## Data
| Flight Dynamics Workbook | [6 empty] | - | V2005.17 | Copyright © 2002-2010 - Jerry Beckwith |  | 2026-07-31 05:51 | [13 empty] | Upgrade files can be imported from versions:
2.80.53+ 2.82.01+ 2.83.01+ 2.84.01+
Data Input | [7 empty] | Air File Author:
Aircraft Type | P-51D | [6 empty] | Jerry Beckwith | [18 empty] | upgrade_data.txt
Aircraft Title | P-51D Mustang
Manufacturer | North American | [6 empty] | Notes/Scratch Pad
Variation | USAAF
Air File Name | p-51d
MDL File Name | p-51d
Aircraft Description | Flight Dynamics Workbook Standard Data (c) 2005, Jerry Beckwith
Design Association | Mudpond Virtual Aircraft | [25 empty] | WARNING! Support file version must match workbook version.
Simulator | FS2004 | Choices: CFS1, CFS2, CFS3, FS2000, FS2002, FS2004
Build Number | 1 | m | Configuration: <>, m | [23 empty] | support.txt
Performance
379 kts | Max True Air Speed | 437 | mph |  |  |  | Jet - Estimated max TAS: 331 mph @ 25000 ft |  |  | Speed Conversion Calculator --> | 236 | = knots |  | 703.2833 | Max Speed (km/h)
| Max Speed Altitude | 25000 | at ft | 292 mph IAS estimated @ 25000 ft |  |  |  | -30 F Std Atmosphere Temp |  |  | 271.5817 | = mph |  | 7620 | Max Speed Altitude
316 kts | Max Speed at Sea-level | 364 | #N/A |  |  |  | #N/A | 364 |  | Speed Conversion Calculator --> | 430 | = kph |  | 585.8012 | Max Speed at Sea-level (km/h)
379 kts | Cruise speed (zero trim) | 437 | mph | #N/A | #N/A |  | Time | Altitude | Rate of Climb |  | 267.1896 | = mph |  | 703.2833 | Speed Cruise (km/h)
| Range | 1300 | #N/A | #N/A | #N/A |  | (min) | (ft) | fpm | Distance Conversion Calculator --> | 5000 | = meters |  | 2092.1472 | Range (km)
| Rate of Climb | 3475 | fpm |  |  |  | 5.5 | 20000 | 3636.3636 |  | 16404.15 | = feet |  | 1059.18 | Rate of Climb (m/s)
| Weight for Climb Rate |  | lbs - Leave blank for Combat Weight: |  |  | #N/A |  |  |  | Speed Conversion Calculator --> | 245 | = mph
#N/A | Vy - Best climb speed |  | mph - Leave blank if unknown or jet |  |  | #N/A | #N/A | < Default climb speed for piston engine |  |  | 212.8992 | = knots
| Service Ceiling | 41900 | ft
438 kts | Vne - Never Exceed | 505 | mph | Sets MMO = 0.6637 |  |  |  | 0.8 | Power Reduction
391 kts | Vmo - Max Op Speed | 450 | mph - IAS |  |  |  |  | #N/A | Estimated Rate of Climb | [5 empty] | geometry | control scale | Cn_r |  |  | Vso: | Stall speed in landing configuration
Physical data | [10 empty] | Type ID | Type of Aircraft |  |  | 1 | 1 | 2 |  |  | Vs1: | Stall speed in clean configuration
| Type ID | 1 | Prop Fighter 1 engine | [7 empty] | 1 | Prop Fighter 1 engine |  |  | 1 | 1 | 2 |  |  | Vr: | Takeoff rotation speed
| Empty Weight | 7235 | lbs (no guns) | 1782 | kg = | 3928.6328 | lbs |  | Combat Weight |  | 2 | Prop Trainer 1 engine |  |  | 1 | 1 | 2 |  |  | Vx: | Best angle of climb speed
| Maximum Gross Weight | 15500 | < Too Low | 1782 | kg = | 3928.6328 | lbs |  | #N/A |  | 3 | Prop Fighter 2 engine |  |  | 2 | 1 | 2 |  |  | Vy: | Best rate of climb speed
| Dimensions | [7 empty] | #N/A |  | 4 | Prop Bomber 2 engine |  |  | 3 | 1 | 3 |  |  | Va: | Corner speed
| Fuselage Length | 32 | ft | 3.75 | meters = | 12.3031 | ft | 32.25 | < calculated from cfg page |  | 5 | Prop Bomber 4 engine |  |  | 3 | 1 | 3 |  |  | Vfe: | Max flap extended speed
|  | 3 | in | [7 empty] | 6 | Aerobatic Prop 1 engine |  |  | 1 | 1 | 1 |  |  | Vlo: | Maximum landing gear operating speed
| Wing Span | 37 | ft | 1.75 | meters = | 5.7415 | ft |  |  |  | 7 | General Aviation Prop 1 engine (C182) |  |  | 1 | 2 | 3 |  |  | Vle: | Maximum landing gear extended speed
|  | 0 | in | [5 empty] | Aspect Ratio |  | 8 | General Aviation Prop 2 engine |  |  | 2 | 2 | 4 |  |  | Vno: | Maximum normal operating speed
| Wing Area | 235.8 | sq ft | 25.8 | sq meters = | 277.7072 | sq ft |  | 5.8058 |  | 9 | Prop Airliner 2 eng |  |  | 3 | 2 | 4 |  |  | Vne: | Never exceed speed
| Angle of Incidence | 1 | degrees ( > 0 normally) | [7 empty] | 10 | Prop Airliner 4 eng |  |  | 3 | 2 | 5
| Wing Twist | -1.25 | degress (for the tip to the root < 0 normally) | [5 empty] | MAC |  | 11 | Jet Fighter |  |  | 1 | 1 | 3
| Munk Factor | 1 | 1=Single Wing, 1.1=BiPlane, 1.2=TriPlane |  |  |  | Target TR |  | 6.373 |  | 12 | Jet Airliner - 2 wing mounted engines |  |  | 2 | 2 | 5
| Root Chord | 8.73 | ft |  |  | 8.4973 | 0.5 |  |  |  | 13 | Jet Airliner - aft mounted engines |  |  | 2 | 2 | 5
[9 empty] | Taper Ratio |  | 14 | Jet Airliner - 4 wing mounted engines |  |  | 3 | 2 | 5
| Wing Planform | 0 | 0 = Tapered, 1 = Eliptical | [5 empty] | 0.46002 |  | 15 | Prop Biplane 1 engine |  |  | 4 | 1 | 2
| Wing Dihedral | 5 | degrees
| Wing Position | 3 | 1=High wing, 2=Mid wing, 3=Low wing
| Wing Slats? | 0 | 0 = no, 1 = yes
| Wing Sweep | 0 | degrees | [11 empty] | 1 | single | twin | bomber | biplane
| Horizontal Stab Area | 27.98 | sq ft | 2.6 | sq meters = | 27.986 | sq ft | 29.4 | Estimated hstab area | <-- Do not include elevator area |  |  |  |  | 0.12479 | 0.12479 | 0.14098 | 0.1943 | 0.074583
| Horizontal Stab Span | 13.1 | ft | 4.5 | meters = | 14.7637 | ft | 14.1 | Estimated hstab span | [5 empty] | 0.38077 | 0.38077 | 0.40952 | 0.38341 | 0.38077
| Horizontal Stab Position | 17.3 | ft | 4.9 | meters = | 16.0761 | ft | 19.3 | Estimated hstab position | <-- Distance from 25% MAC to elevator hinge | 45.7 | Estimated Total Horizontal Tail Area |  |  | 0.5973 | 0.5973 | 0.60817 | 0.56594 | 0.5973
| Elevator Area | 13.05 | sq ft | 1.7 | sq meters = | 18.2985 | sq ft | 16.3 | Estimated elevator area |  | 41.03 | Total Horizontal Tail Area |  |  | 0.069114 | 0.069114 | 0.091144 | 0.08308 | 0.050139
| Vertical Fin Area | 12.9 | sq ft | 1.2 | sq meters = | 12.9166 | sq ft | 17.4 | Estimated fin area | <-- Do not include rudder area |  |  |  |  | 0.073969 | 0.073969 | 0.078674 | 0.11583 | 0.046563
| Vertical Fin Height | 6.2 | ft | 1.8 | meters = | 5.9055 | ft | 6.6 | Estimated fin height | [5 empty] | 0.17745 | 0.17745 | 0.18432 | 0.17493 | 0.17745
| Vertical Fin Position | 18.8 | ft | 5.6 | meters = | 18.3726 | ft | 19.7 | Estimated fin position | <-- Distance from 25% MAC to rudder hinge | 28.5 | Estimated Total Vertical Tail Area |  |  | 0.61082 | 0.61082 | 0.59632 | 0.55826 | 0.61082
| Rudder Area | 10.7 | sq ft | 0.95 | sq meters = | 10.2257 | sq ft | 11.1 | Estimated rudder area |  | 23.6 | Total Vertical Tail Area |  |  | 0.047085 | 0.047085 | 0.047368 | 0.04 | 0.030833
| Aileron Length | 84.4 | in | 2.13 | meters = | 83.858 | in | 84.4 | Estimated aileron length | <-- Length of single aileron
| Total Aileron Area | 17 | sq ft | 1.7 | sq meters = | 18.2985 | sq ft | 16.9776 | Estimated aileron area | <-- Total Aileron Area includes both ailerons
Controls
| Aileron Type |  | 1 = Frise 2 = Sealed Hinge 3 = Plain 4 = Spoileron |  |  |  |  | 0.096388 | Estimated Helix Angle
| Aileron Type | 2 | Sealed Hinge | [10 empty] | Ref: NACA 664
| Flaps |  | 1 = None |  |  |  |  | 83 | = knots | <-- Speed Conversion Calculator |  |  |  | Type | +CL | +CD
|  |  | 2 = Plain |  |  |  |  | 95.5139 | = mph |  |  |  | 1 | None | 0 | 0
|  |  | 3 = Split |  |  |  |  | 430 | = kph | <-- Speed Conversion Calculator |  |  | 2 | Plain | 0.6 | 205
|  |  | 4 = Slotted |  |  |  |  | 267.1896 | = mph |  |  |  | 3 | Split | 0.7 | 245
|  |  | 5 = Fowler | [9 empty] | 4 | Slotted | 0.6 | 215
| Flap Type | 2 | Plain |  |  |  |  | Y |  |  |  |  | 5 | Fowler | 1 | 215
| Flap Drive System | 1 | 0=Electric, 1=Hydraulic, 2=Air, 3=Manual, 4=None |  |  |  | Est - mph | Est - KIAS | Aircraft.cfg (KIAS)
| Vfe Max flap extention | 400 | mph - Leave blank if unknown |  |  | 347 kts | #N/A | #N/A | 156
| Vfe - Flap damage speed | 425 | mph - Leave blank if unknown |  |  | 369 kts | 399 | 347 | 369
| Flap blowout speed | 450 | mph - Leave blank if unknown |  |  | 391 kts | 438 | 381 | 391
| Flap extention time | 5 | seconds
| Flap Positions | 2 | Number of stop positions (9 Max) |  |  |  |  | 0.6 | 205
81 kts | Vsi Stall Speed - clean | 94 | mph - flaps up Approximate |  |  |  | <<< | #N/A | mph - Projected clean stall speed with current Airfoil Data |  |  |  | 2 |  | 2
69 kts | Vso Stall Speed - flaps | 80 | mph - flaps fully extended |  |  |  | <<< | #N/A | mph - Projected flaps extended stall speed with current Airfoil Data |  |  |  | 347.5905 | 45 | 45
| Combat Flaps? | Y | Y / N (high lift - low drag in first flap position) | [10 empty] | Fowler configuration | [7 empty] | Combat flap configuration
| Leave these settings blank if unknown |  |  |  | Calculated settings | [8 empty] | visual | [7 empty] | visual
| Flap position | Deg | MPH | Deg | MPH | KIAS | [6 empty] | KIAS | pitch | lift | drag |  | % pitch | % lift | % drag |  | lift | pitch | drag
| flaps-position.1 |  | 400 | 45 | 399 | 347 | [5 empty] | 1 | 347 | 45 | 45 | 45 |  | 1 | 1 | 1 |  | 45 | 45 | 45
|  |  | 275 |  | 273 | 238 | [5 empty] | 2 | 238
|  |  | 225 |  | 224 | 195 | [5 empty] | 3 | 195
|  |  | 180 |  | 179 | 156 | [5 empty] | 4 | 156
5
6
7
8
| Spoilers |  | 1 = None 2 = Dive Brakes (drag only) 3 = Dive Recovery Flaps (drag, lift, and pitch) 4 = Bomb Bay Doors (drag only)
[14 empty] | Type | +CL | +CD | +CM
| Spoiler Type | 1 | None | [9 empty] | 1 | None | 0 | 0 | 0
| Spoiler extention time | 1 | seconds | [9 empty] | 2 | Dive Brakes | 0 | 220 | 0
| Landing Gear | [11 empty] | 3 | Dive Recovery Flaps | 0.3 | 220 | -0.01
| Taildragger? | Y | Y / N | [9 empty] | 4 | Bomb Bay Doors | 0 | 10 | 0
| Fixed Landing Gear? | N | Y / N | Left | Center | Right
| Gear extention time | 5.5 | seconds | 5.5 | 4 | 6 | <<< Discrete FS2002/CFS3 gear extention/retraction times override single extention/retraction times
| Gear retraction time | 6 | seconds | 6 | 5 | 6.5
| Vlo - Gear extension limit | 200 | mph - Leave blank if unknown |  |  |  | <<< | 141.7189 | mph - Default gear extension limit
| Vle - Gear damage speed | 250 | mph - Leave blank if unknown |  |  |  | <<< | 159.4338 | mph - Default gear damage speed
Control Deflection Limits
| Elevator Angle Up | 30 | degrees
| Elevator Angle Down | 20 | degrees
| Aileron Angle Up | 15 | degrees
| Aileron Angle Down | 15 | degrees
| Rudder Angle | 30 | degrees
| Elevator Trim Angle | 18 | degrees
| Flap Angle | 45 | degrees |  |  |  |  | Ultimate Structural Failure Load Factor
| Spoiler Angle | 0 | degrees
| Structural limits | [5 empty] | 10
| Clean - Positive | 8 | g generally this is Tech Order max g * 1.5 |  |  |  |  | 12
| Clean - Negative | -6 | g |  |  |  |  | -9
| Flaps - Positive | 5 | g |  |  |  |  | 7.5
| Flaps - Negative | -5 | g |  |  |  |  | -7.5
Fuel Tank Capacities and Positions
Section |  | usable-gal | longitude-ft | lateral-ft | vertical-ft | unusable-gal
525 | Wing Fuel Tank Left | 92 | 0 | -5.1 | 0 | 0 |  | liters | US gallons
526 | Wing Fuel Tank Right | 92 | 0 | 5.1 | 0 | 0 |  | 435 | 114.9149
527 | Aux Tank Left | 0 | 0 | 0 | 0 | 0
528 | Aux Tank Right | 0 | 0 | 0 | 0 | 0 |  | UK gallons | US galllons
529 | Left Ballast Tank | 0 | 0 | 0 | 0 | 0 |  | 200 | 240.19
530 | Right Ballast Tank | 0 | 0 | 0 | 0 | 0
531 | Center Tank Forward | 0 | 0 | 0 | -0.1 | 0 |  | 184 | Gallons == Total Internal Fuel Capacity
532 | Center Tank Middle | 0 | 0 | 0 | 0 | 0 |  | 150 | Gallons == Total External Fuel Capacity
533 | Center Tank Rear | 0 | 0 | 0 | 0 | 0
534 | Left Drop Tank | 75 | 0 | -7 | -2 | 0 |  | Note: Left Drop Tank is used as single Center Drop Tank
535 | Right Drop Tank | 75 | 0 | 7 | -2 | 0
Engines
| Engine Type | 0 | 0=Piston, 1=Jet, 2=Glider, 4=Rocket, 5=Turboprop
| Number of engines | 1 | (4 max)
|  | thrust longitudinal | lateral | vertical | weight longitudinal
| Engine 1 Position | 11.4 | 0 | 0 | 8.5 | ft
| Engine 2 Position | 0 | 0 | 0 | 0 | ft
| Engine 3 Position | 0 | 0 | 0 | 0 | ft
| Engine 4 Position | 0 | 0 | 0 | 0 | ft
Piston Engine
| Piston Engine Type | 1 | 0=Air Cooled, 1=Water Cooled | [21 empty] | 2 | 2 blade prop
| MIL HP | 1590 | hp |  | MIL HP Calibration: | 1590 |  | KW | HP | [15 empty] | 3 | 3 blade prop
| MAX RPM | 3000 | rpm |  |  |  |  | 626 | 839.4798 | [15 empty] | 4 | 4 blade prop
| WEP HP | 1720 | hp |  | WEP HP Calibration: | 1720 | [18 empty] | 5 | 5 blade prop
[8 empty] | liters | cu in | [15 empty] | 6 | Contra-rotating prop with 2 blades each
| Engine Displacement | 1650 | cu in |  |  |  | <<< | 27.036 | 1650.0071 | [15 empty] | 7 | Contra-rotating prop with 3 blades each
| Compression Ratio | 6 | [22 empty] | 8 | Contra-rotating prop with 4 blades each
| Number of Cylinders | 12
| Turbocharged? | Y | Y / N |  |  |  |  | 2 | British | <<< Select Units
| Fuel Metering Type | 2 | 0=Fuel Injected, 1=Gravity Carb, 2=Aerobatic Carb |  |  |  |  | inHg | Boost psi
| Max Manifold Pressure | 61 | inHg |  | 42.2842 | HP/inHg | <<< | 46.203 | 8 | < Manifold pressure
| War Emergency Power | 3 | 0=None, 1=Water, 2=Methanol, 3=Supercharger
[8 empty] | 64.054 | Total Boost with WEP
| WEP Duration | 300 | seconds | Default = 360 seconds
Propeller
| Diameter | 11.167 | ft |  |  |  |  | Prop RPM
| Reduction Gear Ratio | 2.38 | :1 | engine rpm : prop rpm |  |  |  | 1260.5042
| Number of Prop Blades | 4 | 4 blade prop
| Fixed Pitch Propeller? | N | Y / N
| Fixed Pitch Beta Angle | 30 | Default = 25 degrees
| Rotation - Prop 1 | CW | < CW or CCW |  | Clockwise
| Rotation - Prop 2 | CW | < CW or CCW |  | Clockwise
| Rotation - Prop 3 | CW | < CW or CCW |  | Clockwise
| Rotation - Prop 4 | CW | < CW or CCW |  | Clockwise
| Prop Reverse? | N | Y / N
Propwash
| Vertical? | Y | Y if vertical fin is in propwash
| Horizontal? | Y | Y if horizontal stabilizer is in propwash
| Turbojet Engine |  | Data not used for piston aircraft
| Thrust - Static SL | 150 | lbs |  |  |  |  | Note: Toggle Afterburner key needs to be assigned in CFS2 Keyboard Command Setup
| Rated N2 RPM | 10000 | rpm
| Intake Throat Area | 1 | sq. ft. |  |  |  |  | Torque | Turbine Shaft HP | To set the torque rating for a turboprop engine to a specific value,
| Thrust with afterburner | 1500 | lbs |  |  |  | (lb-ft) | 2300 | 1840.0353 | calculate the required Turbine Shaft HP here, then enter the results
| Turbine Shaft HP | 1700 | SHP | Torque | 2125 | lb-ft | (n-m) | 36.5 | 39.5907 | in column D of this row.
| Thrust Reverser? | N | Y / N | Use N for turboprop
Roll Rate vs Airspeed
Helix Angle Estimated from Aileron Dimensions
0.096388
|  | Speed | Roll rate | helix | Estimated Roll Rate
|  | mph | deg/sec | angle | mph | deg/sec
|  | 0 | 0 | 0 | 0 | 0
|  | 100 | 45 | 0.099067 | 100 | 43.7829
|  | 200 | 81 | 0.089161 | 200 | 78.8092
|  | 300 | 102 | 0.074851 | 300 | 98.5115
|  | 500 | 68 | 0.02994 | 500 | 65.6744
General Flying Characteristics
Stall Characteristics |  | Stall Entry 1 = gentle straight ahead, 2 = mild wing drop, 3 = moderate wing drop, 4 = strong wing drop, 5 = abrupt wing drop, snap roll
| Stall Entry | 5 | abrupt wing drop, snap roll
Longitudinal Stability |  | 4 = very positive (Bombers & Airliners), 3 = positive (General Aviation), 2 = weak positive (most Fighters), 1 = weak positive to neutral, 0 = neutral
| Pitch | 3 | static margin = 3.5%
| Elevator control range | 0 | Scale factor (0=neutral, 1=+1 degree, etc.) |  |  |  | < Values larger than 1 extend elevator authority beyond post-stall angles of attack. Set to zero for development.
| Mach Nose Tuck | 0 | -1 = nose up, 0 = none, 1 = nose down
Trim |  | 1 = strong nose Up, 2 = weak nose up, 3 = neutral, 4 = weak nose down, 5 = strong nose down
| Takeoff Flaps Down | 2 | weak nose up |  |  | 2
| Takeoff Gear Down | 4 | weak nose down |  |  | 4
Spin Mode |  | 1 = Flat Spiral 2 = Moderate Spiral 3 = Steep Spiral 4 = Resists Spins
| Spin Mode | 2 | Moderate Spiral
CFS Aircraft Selection Menu Description:
P-51D Mustang
Flight Dynamics Workbook Standard Data (c) 2005, Jerry Beckwith
#N/A
+ Max Power: 1720 Hp
#N/A
+ Max speed: 437 mph @ 25000 ft
+ Max speed at sea-level: 364 mph
#N/A
Flight Dynamics By: Jerry Beckwith
Mudpond Virtual Aircraft
FD Build 1 - 7/31/26 05:51 AM
Flight Dynamics Workbook V2005.17
Flight Dynamics Workbook, Copyright (C) 2002-2010 by Jerry Beckwith. TERMS OF USE The Flight Dynamics Workbook is released as Freeware, subject to the following conditions: - You are granted permission to use the Flight Dynamics Workbook to create flight models for public distribution as freeware, but please credit the author and acknowledge use of the Flight Dynamics Workbook for the files you create with it. - The Flight Dynamics Workbook may not be hosted on any other web site or re-distributed by any other means without written permission from the author. - You may not charge third parties for creating flight models with the Flight Dynamics Workbook without prior written agreement from the author. - You may not use the Flight Dynamics Workbook to develop commercial products without prior written agreement from the author. - You may not reverse engineer or modify the Flight Dynamics Workbook without prior written agreement from the author. Disclaimer This Flight Dynamics Workbook is supplied on an as-is basis. The author offers no warranty of fitness for any purpose whatsoever, and accepts no liability whatsoever for any loss or damage incurred by its use. This is not a supported product. The author accepts no commitment or liability to address any problems that may be encountered in using it.
Preflight joystick calibration check
30 degrees up elev
20 degrees down elev
[20 empty] | 1 | Excellent
[20 empty] | 2 | Good
[20 empty] | 3 | Average
[20 empty] | 4 | Poor
[20 empty] | 5 | Very Poor
[20 empty] | 1 | gentle straight ahead |  | 1 | easiest
[20 empty] | 2 | mild wing drop |  | 2 | mild
[20 empty] | 3 | moderate wing drop |  | 3 | moderate
[20 empty] | 4 | strong wing drop |  | 4 | challenging
[20 empty] | 5 | abrupt wing drop, snap roll |  | 5 | most difficult
[20 empty] | 1 | positive
[20 empty] | 2 | weak positive
[20 empty] | 3 | weak positive to neutral
[20 empty] | 4 | neutral
[20 empty] | 1 | strong nose Up
[20 empty] | 2 | weak nose up
[20 empty] | 3 | neutral
[20 empty] | 4 | weak nose down
[20 empty] | 5 | strong nose down
[20 empty] | 1 | None
[20 empty] | 2 | Mild
[20 empty] | 3 | Moderate
[20 empty] | 4 | Strong
[20 empty] | 1 | Flat Spiral
[20 empty] | 2 | Moderate Spiral
[20 empty] | 3 | Steep Spiral
[20 empty] | 4 | Resists Spins
[19 empty] | 0 | 1 | Frise
[19 empty] | -30 | 2 | Sealed Hinge
[19 empty] | -100 | 3 | Plain
[19 empty] | 30 | 4 | Spoileron
Write Updates.txt
Update Aircraft.cfg
Click here to Update the Aircraft.cfg file
Click here to Write Spreadsheet data to Updates.txt
To calibrate MIL HP:
1) Set this cell equal to MIL HP
2) Update your air file
3) Measure the MIL HP @ sea-level
4) Set this cell to the measured MIL HP and the spreadsheet will make corrections
5) Update your air file again
6) The measured MIL HP @ sea-level should now be correct
Click to Clear Spreadsheet
Write Updates.txt
Write Updates.txt
While sitting on the runway prior to takeoff, check your maximum elevator deflection values on the 714 digital control surface gauge.
If your maximum elevator deflection values are less than the values shown here, your joystick needs to be calibrated with CFS.
Export Upgrade Data File
Import Upgrade Data File
Export Support File
NOTE: Set this cell equal to WEP HP, and calibrate MIL HP first.
If WEP HP requires further calibration:
1) Measure the WEP HP @ sea-level
2) Set this cell to the measured WEP HP and the spreadsheet will make corrections
3) Update your air file again
4) The measured WEP HP @ sea-level should now be correct
Import Support File
Write Updates.txt
Write Updates.txt
Update Aircraft.cfg
Update Aircraft.cfg
Update Aircraft.cfg
Update Aircraft.cfg
Update Aircraft.cfg
Write Updates.txt
Copy Estimated Data
Copy Projected Stall Speeds
Create Support Data File
Copy Estimated Roll Rates
Write Updates.txt
Update Aircraft.cfg

## Weight
Weight Parameters |  |  | P-51D Mustang | [6 empty] | V2005.17 |  | FS2004
Weight Stations - Pilot/Crew/Equipment |  |  |  |  | Bugfix: Trainable Gun Ammo Weight Correction | [5 empty] | Scratch Pad
| 1 | [9 empty] | Fuselage station | Comment | Longitude
Description | weight (lbs) | longitudinal (ft) | lateral (ft) | vertical (ft) | << distances are measured from graphics reference point | [5 empty] | inches |  | ft
Pilot | 200 | 0 | 0 | 3 | [7 empty] | 25% MAC | 0
| 0 | 0 | 0 | 0
| 0 | 0 | 0 | 0 | [8 empty] | 0
| 0 | 0 | 0 | 0 | [8 empty] | 0
| 0 | 0 | 0 | 0 | [8 empty] | 0
| 0 | 0 | 0 | 0 | [8 empty] | 0
| 0 | 0 | 0 | 0 | [8 empty] | 0
| 0 | 0 | 0 | 0 | [8 empty] | 0
| 0 | 0 | 0 | 0 |  | Basic | #N/A | MAC |  |  |  |  | 0
| 0 | 0 | 0 | 0 |  | Full | #N/A | MAC |  |  |  |  | 0
| 0 | 0 | 0 | 0 |  | Limit | 28.5% | MAC |  |  |  |  | 0
| 0 | 0 | 0 | 0 | [8 empty] | 0
Total Crew Weight | 200 | [11 empty] | 0
0
Item Type | Weight (lbs) per Item | Number of Items | Weight of These Items (lbs) |  | Fuel Tanks | Capacity (gallons) | Weight (lbs) | [5 empty] | 0
Empty Weight | 7235 |  | 7235 |  | 525 Left Tank | 92 | 552 | [5 empty] | 0
Pilot/Crew | 200 |  | 200 |  | 526 Right Tank | 92 | 552 | [5 empty] | 0
Gunsight | 4 | 1 | 4 |  | 527 Left Aux Tank | 0 | 0 | [5 empty] | 0
Gun Camera | 4 | 1 | 4 |  | 528 Right Aux Tank | 0 | 0 | [5 empty] | 0
Liferaft | 22 | 1 | 22 |  | 529 Left Ballast Tank | 0 | 0 | [5 empty] | 0
Engine Unused Fuel | 6 | 0 | 0 |  | 530 Right Ballast Tank | 0 | 0 | [5 empty] | 0
Engine Unused Oil | 6 | 0 | 0 |  | 531 Center Tank 1 | 0 | 0 | [5 empty] | 0
Armor/BP Glass | 125 | 0 | 0 |  | 532 Center Tank 2 | 0 | 0 | [5 empty] | 0
Radio Equipment | 70 | 1 | 70 |  | 533 Aux Tank 2 | 0 | 0 | [5 empty] | 0
OxygenSystem | 27 | 1 | 27 |  | Totals | 184 | 1104 | [5 empty] | 0
Total weight - no guns |  |  | 7562 | Lbs
| Use Gun ID's from chart below right (cells A30:I99) | [5 empty] | Gun and Ammunition Weights
Gun Type | Gun ID | Wing mounted? | Gun Name |  |  | Weight (lbs) per Gun | Number of Guns | Weight of Guns (lbs) | Ammo Type |  | Weight (oz) per Round | Number of Rounds | Weight of Rounds (lbs)
Medium Machine Gun | 2 | Y | Browning .50 M2 |  |  | 66.1 | 6 | 396.6 | 12.7 x 99 (48.5 g) |  | 5.1843 | 1880 | 609.1588
#N/A |  |  | #N/A |  |  | #N/A |  | #N/A | #N/A |  | #N/A |  | #N/A
#N/A |  |  | #N/A |  |  | #N/A |  | #N/A | #N/A |  | #N/A |  | #N/A
#N/A |  |  | #N/A |  |  | #N/A |  | #N/A | #N/A |  | #N/A |  | #N/A
[5 empty] | Total Weight of Guns |  |  | #N/A | Lbs | Total Weight of Ammo |  | #N/A | Lbs
Basic Weight | #N/A | Lbs | < Includes weight of guns, but no fuel or ammo |  |  |  |  | No guns, no ammo > |  | Basic Weight with Full Fuel | #N/A |  | 15500
Combat Weight | #N/A | Lbs | < Includes weight of guns, ammo, and fuel
Gun ID | Country | Type | Ammunition | Name | Weight (oz) per Round | Weight per Gun | Weight (oz) per Bullet | 3.03
0 |  |  |  |  | 0 | 0
1 | US | Light Machine Gun | 7.62 x 63 ( 9.73 g) | Browning .30 M2 | 1.0393 | 22.9 | 0.343 |  |  | 396.6
2 | US | Medium Machine Gun | 12.7 x 99 (48.5 g) | Browning .50 M2 | 5.1843 | 66.1 | 1.711 |  |  | 0
3 | US | 20mm Cannon | 20 x 110 (130 g) | Hispano Mk.I | 13.8956 | 129 | 4.586 |  |  | 0
4 | US | Heavy Cannon | 37 x 145R (608 g) | 37mm M4 | 64.9844 | 211.6 | 21.447 |  |  | 0
5 | GB | Light Machine Gun | 7.7 x 56R (11.3 g) | Browning .303 | 1.209 | 24 | 0.399 |  |  | 396.6 | Wing Gun Weight
6 | GB | 20mm Cannon | 20 x 110 (130 g) | Hispano Mk.II | 13.8956 | 110.2 | 4.586
7 | GB | 20mm Cannon | 20 x 110 (130 g) | Hispano Mk.V | 13.8956 | 92.6 | 4.586
8 | GR | Light Machine Gun | 7.92 x 57 (10.0 g) | MG 17 | 1.0696 | 27.6 | 0.353
9 | GR | Light Machine Gun | 7.92 x 57 (10.0 g) | MG 81 | 1.0696 | 13.9 | 0.353
10 | GR | Medium Machine Gun | 13 x 64B (34.6 g) | MG 131 | 3.6966 | 37.5 | 1.22
11 | GR | Medium Machine Gun | 15 x 96 (57 g) | MG 151 | 6.0933 | 92.6 | 2.011
12 | GR | 20mm Cannon | 20 x 82 (115 g) | MG 151/20 | 12.2927 | 92.6 | 4.057
13 | GR | 20mm Cannon | 20 x 82 ( 92 g) | MG 151/20 | 9.8323 | 92.6 | 3.245
14 | GR | 20mm Cannon | 20 x 138B (134 g) | MG c/30L | 14.3228 | 141.1 | 4.727
15 | GR | 20mm Cannon | 20 x 80RB (134 g) | MG-FF | 14.3228 | 61.7 | 4.727
16 | GR | 20mm Cannon | 20 x 80RB ( 92 g) | MG-FF/M | 9.8323 | 61.7 | 3.245
17 | GR | 20mm Cannon | 20 x 80RB (115 g) | MG-FF/M | 12.2927 | 61.7 | 4.057
18 | GR | Heavy Cannon | 50 x 419R (1540 g) | BK 5 | 164.5957 | 1131 | 54.322
19 | GR | Heavy Cannon | 30 x 184B (330 g) | MK 101 | 35.2692 | 392.4 | 11.64
20 | GR | Heavy Cannon | 30 x 184B (330 g) | MK 103 | 35.2692 | 321.9 | 11.64
21 | GR | Heavy Cannon | 30 x 90RB (312 g) | MK 108 | 33.3451 | 141.1 | 11.005
22 | GR | Heavy Cannon | 55 x 175RB (1045 g) | MK 112 | 111.6888 | 604.1 | 36.861
23 | GR | Heavy Cannon | 50 x 419R (1540 g) | MK 214 A | 164.5957 | 1080.3 | 54.322
24 | IT | Light Machine Gun | 7.7 x 56R (10.1 g) | Breda-SAFAT | 1.0787 | 27.6 | 0.356
25 | IT | Medium Machine Gun | 12.7 x 81SR (36.7 g) | Breda-SAFAT | 3.9238 | 63.9 | 1.295
26 | JA | Light Machine Gun | 7.92 x 57 (11.5 g) | Type 1 | 1.2302 | 15 | 0.406
27 | JA | Light Machine Gun | 7.7 x 58SR (10.5 g) | Type 89 fixed | 1.1211 | 26 | 0.37
28 | JA | Light Machine Gun | 7.7 x 58SR (10.5 g) | Type 89 flexible | 1.1211 | 19.8 | 0.37
29 | JA | Light Machine Gun | 7.7 x 56R (11.3 g) | Type 92 | 1.209 | 18.5 | 0.399
30 | JA | Light Machine Gun | 7.7 x 56R (11.3 g) | Type 97 | 1.209 | 26 | 0.399
31 | JA | Light Machine Gun | 7.92 x 57 (11.5 g) | Type 98 | 1.2302 | 15.4 | 0.406
32 | JA | Medium Machine Gun | 12.7 x 81SR (38 g) | Ho-103 (Type 1) | 4.0602 | 48.5 | 1.34
33 | JA | Medium Machine Gun | 13 x 64B (34 g) | Type 2 | 3.633 | 37.5 | 1.199
34 | JA | Medium Machine Gun | 13.2 x 99 (52 g) | Type 3 | 5.557 | 66.1 | 1.834
35 | JA | 20mm Cannon | 20 x 125 (140 g) | Ho-1 | 14.9621 | 99.2 | 4.938
36 | JA | 20mm Cannon | 20 x 125 (140 g) | Ho-3 | 14.9621 | 99.2 | 4.938
37 | JA | 20mm Cannon | 20 x 94 ( 99 g) | Ho-5 (Type 2) | 10.5808 | 81.6 | 3.492
38 | JA | 20mm Cannon | 20 x 99RB (127 g) | Type 94 | 13.5744 | 94.8 | 4.48
39 | JA | 20mm Cannon | 20 x 72RB (129 g) | Type 99-1 | 13.7865 | 57.3 | 4.55
40 | JA | 20mm Cannon | 20 x 101RB (129 g) | Type 99-2 | 13.7865 | 75 | 4.55
41 | JA | Heavy Cannon | 30 x 115 (235 g) | Ho-155 | 25.1157 | 110.2 | 8.289
42 | JA | Heavy Cannon | 37 x 112R (475 g) | Ho-203 | 50.7677 | 198.4 | 16.755
43 | JA | Heavy Cannon | 37 x 145 (475 g) | Ho-204 (Type 4) | 50.7677 | 286.6 | 16.755
44 | JA | Heavy Cannon | 40 caseless (595 g) | Ho-301 | 63.5936 | 108 | 20.988
45 | JA | Heavy Cannon | 57 x 120R (1500 g) | Ho-401 | 160.3203 | 330.7 | 52.911
46 | JA | Heavy Cannon | 30 x 91RB (280 g) | Type 2 | 29.9273 | 110.2 | 9.877
47 | JA | Heavy Cannon | 30 x 122 (349 g) | Type 5 | 37.3023 | 154.3 | 12.311
48 | JA | Heavy Cannon | 75 (6600 g) | Type 88 | 705.4082 | 1000 | 232.808
49 | JA | Heavy Cannon | 37 x 132R (460 g) | Type 94 | 49.1648 | 269 | 16.226
50 | RU | Light Machine Gun | 7.62 x 54R (11.9 g) | ShKAS | 1.2726 | 23.4 | 0.42
51 | RU | Medium Machine Gun | 12.7 x 108 (48 g) | UBK | 5.1298 | 46.3 | 1.693
52 | RU | 20mm Cannon | 20 x 99R ( 96 g) | B-20 | 10.2596 | 55.1 | 3.386
53 | RU | 20mm Cannon | 20 x 99R ( 96 g) | ShVAK | 10.2596 | 92.6 | 3.386
54 | RU | Heavy Cannon | 23 x 115 (200 g) | NS-23 | 21.3767 | 81.6 | 7.055
55 | RU | Heavy Cannon | 37 x 195 (735 g) | NS-37 | 76.6469 | 330.7 | 25.296
56 | RU | Heavy Cannon | 45 x 182 (1065 g) | NS-45 | 113.828 | 330.7 | 37.567
57 | RU | Heavy Cannon | 23 x 152B (200 g) | VYa | 21.3767 | 152.1 | 7.055
58 | FR | Light Machine Gun | 7.5 x 54 ( 9.6 g) | Darne | 1.209 | 18.5 | 0.399
59 | FR | Light Machine Gun | 7.5 x 54 (10.0 g) | MAC 1934 | 1.0696 | 25 | 0.353
60 | FR | 20mm Cannon | 20 x 110 (129 g) | HS.404 | 13.7865 | 95 | 4.55
61 | FR | 20mm Cannon | 20 x 110RB (129 g) | HS.9 | 13.7865 | 103.6 | 4.55
62 | Ref | 20mm Cannon | 20 x 72RB (128 g) | Oerlikon FF F | 13.6805 | 50.7 | 4.515
63 | Ref | 20mm Cannon | 20 x 101RB (144 g) | Oerlikon FF L | 15.3894 | 66.1 | 5.079
64 | Ref | 20mm Cannon | 20 x 110RB (129 g) | Oerlikon FF S | 13.7865 | 85 | 4.55
65 | PZ | Light Machine Gun | 7.9 x ?57(10.0g)? | Vickers E | 1.209 | 25.35 | 0.399
66 | PZ | Light Machine Gun | 7.9 x ?57(10.0g)? | Vickers F | 1.209 | 25.35 | 0.399
67 | PZ | Light Machine Gun | 7.9 x ?57(10.0g)? | PWU wz.33 | 1.209 | 25.35 | 0.399
68 | PZ | Light Machine Gun | 7.9 x ?57(10.0g)? | PWU wz.37 | 1.209 | 15.43 | 0.399
69 | US | Heavy Cannon | 37 x 145R (608g) | T9 37mm | 64.9844 | 240 | 21.447
70 | US | Heavy Cannon | 75 x ??? (6350g) | M6 75mm | 302.32 | 1193 | 223.99
71 | US | Heavy Cannon | 75 x ??? (8570g) | T13E1 75mm | 302.32 | 550 | 223.99
72 | GB | Heavy Cannon | 57 x 441R (3170 g) | 57mm Molins | 114 | 1800 | 96
Update Aircraft.cfg
Write Updates.txt
Write Updates.txt

## Root
Series | 63-400 | Thickness |  | NACA 63-415 |  |  | cl_max |  | AoA @ cl=0 | AoA @ cl_max | AoA @ cl_min | Mcr | Name | index cl_max | AoA_cl0 | slope | Mcr | 1
0 |  | 15 |  |  |  |  | 1.64 |  | -2.9 | 15.3222 | -16.8663 | 0.7 | NACA 00 | 1 | 0 | 0.1 | 0.725 | 0 | [24 empty] | 00 |  |  |  | naca-tn-1044
1200 | [12 empty] | NACA 12 | 2 | -0.9 | 0.1 | 0.72 | 0 | [24 empty] | 12 |  |  |  | mach | cl | slope
1300 | [12 empty] | NACA 13 | 2 | -0.9 | 0.1 | 0.72 | 0 | [24 empty] | 13 |  |  | p39 | 0.25 | 1.3 | -1.5789
1400 | [12 empty] | NACA 14 | 2 | -1 | 0.094 | 0.72 | 0 | [24 empty] | 14 |  |  |  | 0.63 | 0.7
1500 | [12 empty] | NACA 15 | 2 | -1.1 | 0.094 | 0.72 | 0 | [24 empty] | 15 |  |  | f6f | 0.375 | 1.3 | -2.2909
1600 | [12 empty] | NACA 16 | 2 | -1.3 | 0.1 | 0.72 | 0 | [24 empty] | 16 |  |  |  | 0.65 | 0.67
1700 | [12 empty] | NACA 17 | 2 | -1.5 | 0.1 | 0.72 | 0 | [24 empty] | 17 |  |  | p38 | 0.3 | 1.14 | -1.5312
2200 | [12 empty] | NACA 22 | 3 | -1.8 | 0.0999 | 0.69 | 0 | [24 empty] | 22 |  |  |  | 0.62 | 0.65
2300 | [12 empty] | NACA 23 | 3 | -1.9 | 0.0999 | 0.69 | 0 | [24 empty] | 23 |  |  | p80 | 0.3 | 1.3 | -1.6
2400 | [12 empty] | NACA 24 | 3 | -2.1 | 0.088 | 0.69 | 0 | [24 empty] | 24 |  |  |  | 0.5 | 0.98
2500 | [12 empty] | NACA 25 | 3 | -2.3 | 0.088 | 0.69 | 0 | [24 empty] | 25 |  |  | p63 | 0.3 | 1.05 | -1
2600 | [6 empty] | aoa | Section Lift Coefficient |  |  |  |  | NACA 26 | 3 | -2.6 | 0.088 | 0.69 | 0 | [24 empty] | 26 |  |  |  | 0.45 | 0.9
3300 | [5 empty] | cl_min | -16.8663 | -1.257 |  |  |  |  | NACA 33 | 4 | -2.85 | 0.092 | 0.69 | 0 | [24 empty] | 27 |  |  | p51 | 0.25 | 1.2 | -0.85
4200 | [5 empty] | cl = 0 | -2.9 | 0 |  |  |  |  | NACA 42 | 5 | -3.6 | 0.085 | 0.65 | 0 | [24 empty] | 42 |  |  |  | 0.45 | 1.03
4300 | [5 empty] | cl_max | 15.3222 | 1.64 |  |  |  |  | NACA 43 | 5 | -3.8 | 0.085 | 0.65 | 0 | [24 empty] | 43
4400 | [12 empty] | NACA 44 | 5 | -4.1 | 0.0885 | 0.65 | 0 | [24 empty] | 44 |  |  |  |  | average | -1.4752
4500 | [12 empty] | NACA 45 | 5 | -4.6 | 0.0885 | 0.65 | 0 | [24 empty] | 45
4600 | [12 empty] | NACA 46 | 5 | -5.1 | 0.085 | 0.65 | 0 | [24 empty] | 46
4700 | [12 empty] | NACA 47 | 5 | -5.9 | 0.085 | 0.65 | 0 | [24 empty] | 47
6200 | [12 empty] | NACA 62 | 6 | -5.4 | 0.09 | 0.65 | 0 | [24 empty] | 62 | 1.75@14 | naca rpt 460
6300 | [12 empty] | NACA 63 | 6 | -5.7 | 0.09 | 0.65 | 0 | [24 empty] | 63 | 1.65@12 | naca rpt 460
6400 | [12 empty] | NACA 64 | 6 | -6.2 | 0.09 | 0.65 | 0 | [24 empty] | 64 | 1.65@14 | naca rpt 460
6500 | [12 empty] | NACA 65 | 6 | -6.8 | 0.09 | 0.65 | 0 | [24 empty] | 65 | 1.75@16 | naca rpt 460
6600 | [12 empty] | NACA 66 | 6 | -7.7 | 0.09 | 0.65 | 0 | [24 empty] | 66 | 1.85@17 | naca rpt 460
6700 | [12 empty] | NACA 67 | 6 | -8.9 | 0.09 | 0.65 | 0 | [24 empty] | 67 | 1.95@19 | naca rpt 460
21000 | [12 empty] | NACA 210 | 7 | -0.6 | 0.0999 | 0.675 | 0 | [24 empty] | 210 | 1.67@15 | naca rpt 537
22000 | [12 empty] | NACA 220 | 7 | -0.9 | 0.0999 | 0.675 | 0 | [24 empty] | 220 | 1.66@16 | naca rpt 537
23000 | [12 empty] | NACA 230 | 7 | -1.1 | 0.0999 | 0.675 | 0 | [24 empty] | 230 | 1.67@16 | naca rpt 537
24000 | [12 empty] | NACA 240 | 7 | -1.3 | 0.0999 | 0.675 | 0 | [24 empty] | 240 | 1.65@16 | naca rpt 537
25000 | [12 empty] | NACA 250 | 7 | -1.5 | 0.0999 | 0.675 | 0 | [24 empty] | 250 | 1.61@15 | naca rpt 537
63-000 | [12 empty] | NACA 63-0 | 8 | 0 | 0.1 | 0.74 | 1 | [24 empty] | 410
63-200 | [12 empty] | NACA 63-2 | 9 | -1.1 | 0.1 | 0.7 | 1 | [24 empty] | 420
63-400 | x | [11 empty] | NACA 63-4 | 10 | -2.9 | 0.09 | 0.7 | 1 | [24 empty] | 430
64-000 | [12 empty] | NACA 64-0 | 11 | 0 | 0.092 | 0.74 | 1 | [24 empty] | 440
64-200 | [12 empty] | NACA 64-2 | 12 | -1.1 | 0.092 | 0.725 | 1 | [24 empty] | 450
64-400 | [12 empty] | NACA 64-4 | 13 | -2.9 | 0.09 | 0.7 | 1 | [24 empty] | 63-2 | 1.6@15 | naca rpt 824
65-000 | [12 empty] | NACA 65-0 | 14 | 0 | 0.092 | 0.75 | 1 | [24 empty] | 63-4 | 1.7@16 | naca rpt 824
65-200 | [12 empty] | NACA 65-2 | 15 | -1.1 | 0.092 | 0.725 | 1 | [24 empty] | 64-2 | 1.55@16 | naca rpt 824
65-400 | [12 empty] | NACA 65-4 | 16 | -2.9 | 0.087 | 0.7 | 1 | [24 empty] | 64-4 | 1.62@16 | naca rpt 824
66-000 | [12 empty] | NACA 66-0 | 17 | 0 | 0.09 | 0.765 | 1 | [24 empty] | 65-2 | 1.55@16 | naca rpt 824
66-200 | [6 empty] | aoa @ cl=0 |  | cl_max | aoa @ cl_max | Mcr |  | NACA 66-2 | 18 | -1.1 | 0.09 | 0.735 | 1 | [7 empty] | 0.1 | [16 empty] | 65-4 | 1.6@16 | naca rpt 824
66-400 |  |  |  |  | NACA 63-415 |  | -2.9 |  | 1.64 | 15.3222 | 0.7 |  | NACA 66-4 | 19 | -2.9 | 0.081 | 0.7 | 1 | Series ID | Column | Row |  | slope | AoA |  | 1.6 | cl @ 0 | cl_min | AoA | [13 empty] | 66-2 | 1.45@16 | naca rpt 824
Clark-Y |  |  |  |  | NACA 63-415 |  | -2.9 |  | 1.64 | 15.3222 | 0.7 |  | Clark-Y | 20 | -5 | 0.087 | 0.65 | 0 | 33 | 10 | 7 |  | 0.09 | 18.2222 |  | 0.92559 | 0.261 | -1.257 | -13.9663 | [13 empty] | 66-4 | 1.6@17 | naca rpt 824
Clark-YH |  |  |  |  | Average |  | -2.9 |  | 1.64 | 15.3222 | 0.7 |  | Clark-YH | 21 | -3 | 0.097 | 0.65 | 0 | [24 empty] | Clark-Y | 1.53 @ 11 | naca rpt 502 rn 6
S3 | [12 empty] | S3 | 22 | -1.17 | 0.1 | 0.7 | 1 |  | 0 | 1000 | 2000 | 3000 | 4000 | 6000 | 5 digit | 63-0xx | 63-2xx | 63-4xx | 64-0xx | 64-2xx | 64-4xx | 65-0xx | 65-2xx | 65-4xx | 66-0xx | 66-2xx | 66-4xx | Clark-Y | Clark-YH | S3 | K | Clark-Y | 1.42 @ 13 | naca rpt 352 rn 3.6
4400 | [12 empty] | NACA 44 | 5 | -4.1 | 0.0885 | 1 | 1 | 2 | 0.8 | 0.8 | 0.8 | 0.8 | 0.8 | 0.8 | 0.8 | 0.8 | 0.8 | 0.8 | 0.8 | 0.8 | 0.8 | 0.8 | 0.8 | 0.8 | 0.8 | 0.8 | 0.8 | 0.8 | 0.8 | 0.8 | 1.5 | Clark-YH | 1.30 @ 12 | naca rpt 352 rn 3.6
2400 | [12 empty] | NACA 24 | 3 | -2.1 | 0.088 | 1 | 1 | 4 | 0.93 | 0.93 | 0.93 | 0.93 | 0.93 | 0.93 | 0.93 | 0.84 | 0.93 | 0.93 | 0.84 | 0.93 | 0.93 | 0.84 | 0.93 | 0.93 | 0.8 | 0.84 | 0.93 | 0.93 | 0.93 | 0.93 | 1.5 | S3 | 1.465 @ 13 degrees
23000 | [12 empty] | NACA 230 | 7 | -1.1 | 0.0999 | 1 | 1 | 6 | 1.114 | 1.072 | 1.16 | 1.16 | 1.16 | 1.16 | 1.16 | 0.901 | 1.1 | 1.16 | 0.901 | 1.072 | 1.16 | 0.901 | 1.072 | 1.16 | 0.8 | 0.901 | 1.16 | 1.16 | 1.085 | 1.085 | 1.5
0 | x | [11 empty] | NACA 00 | 1 | 0 | 0.1 | 1 | 1 | 8 | 1.33 | 1.365 | 1.4 | 1.48 | 1.56 | 1.66 | 1.6 | 1 | 1.3 | 1.5 | 1 | 1.2 | 1.4 | 1 | 1.2 | 1.4 | 0.992 | 1.05 | 1.3 | 1.342 | 1.233 | 1.236 | 1.5
[19 empty] | 10 | 1.5 | 1.53 | 1.56 | 1.6085 | 1.657 | 1.75 | 1.701 | 1.2 | 1.5 | 1.68 | 1.25 | 1.42 | 1.579 | 1.15 | 1.35 | 1.55 | 1.1 | 1.28 | 1.45 | 1.511 | 1.395 | 1.4 | 1.5 | 1.6 | 1.6 | 1.6 | 1.6 | 1.6
[19 empty] | 12 | 1.53 | 1.565 | 1.6 | 1.65 | 1.7 | 1.76 | 1.75 | 1.4 | 1.64 | 1.77 | 1.42 | 1.58 | 1.7 | 1.3 | 1.5 | 1.61 | 1.24 | 1.45 | 1.56 | 1.53 | 1.42 | 1.53 | 1.5 | -1.6 | -1.2 | -1.1 | -0.8 | -0.7
[19 empty] | 14 | 1.5 | 1.535 | 1.57 | 1.61 | 1.65 | 1.72 | 1.733 | 1.48 | 1.6 | 1.69 | 1.44 | 1.58 | 1.65 | 1.4 | 1.55 | 1.6 | 1.33 | 1.5 | 1.62 | 1.51 | 1.407 | 1.58 | 1.5 | 0 | 1 | 2 | 3 | 9
[19 empty] | 16 | 1.47 | 1.5 | 1.53 | 1.565 | 1.6 | 1.67 | 1.694 | 1.48 | 1.55 | 1.59 | 1.4 | 1.55 | 1.58 | 1.42 | 1.52 | 1.57 | 1.35 | 1.46 | 1.6 | 1.485 | 1.384 | 1.55 | 1.5 | 1 | 0.75 | 0.6875 | 0.5 | 0.4375
[19 empty] | 18 | 1.43 | 1.465 | 1.5 | 1.525 | 1.55 | 1.6 | 1.62 | 1.45 | 1.45 | 1.5 | 1.35 | 1.48 | 1.5 | 1.38 | 1.5 | 1.5 | 1.37 | 1.445 | 1.57 | 1.448 | 1.354 | 1.48 | 1.5 | #REF! | #REF! | #REF! | #REF! | #REF!
[19 empty] | 20 | 1.38 | 1.4125 | 1.445 | 1.4725 | 1.5 | 1.53 | 1.563 | 1.35 | 1.35 | 1.4 | 1.3 | 1.4 | 1.48 | 1.34 | 1.48 | 1.45 | 1.35 | 1.445 | 1.546 | 1.396 | 1.308 | 1.4 | 1.5
[19 empty] | 22 | 1.347 | 1.383 | 1.409 | 1.4345 | 1.46 | 1.495 | 1.52 | 1.3 | 1.311 | 1.349 | 1.25 | 1.38 | 1.475 | 1.3 | 1.464 | 1.432 | 1.33 | 1.428 | 1.534 | 1.351 | 1.259 | 1.36 | 1.5
[19 empty] | 24 | 1.329 | 1.37 | 1.4 | 1.42 | 1.44 | 1.473 | 1.503 | 1.2 | 1.287 | 1.316 | 1.2 | 1.36 | 1.469 | 1.26 | 1.452 | 1.422 | 1.31 | 1.411 | 1.521 | 1.311 | 1.213 | 1.328 | 1.5
| User Defined Airfoil Data | [17 empty] | 26 | 1.306 | 1.363 | 1.392 | 1.413 | 1.434 | 1.464 | 1.492 | 1.1 | 1.257 | 1.296 | 1.15 | 1.351 | 1.468 | 1.22 | 1.444 | 1.411 | 1.29 | 1.398 | 1.515 | 1.273 | 1.169 | 1.306 | 1.5
| Airfoil Name | Boeing 112 | Stall fit | [15 empty] | cl_max_0 | cl_max_1 | cl_max
| AoA @ cl=0 | -2 | #N/A |  |  | 4.2393 | <- a = a0 /(1.0 + a0 / (PI *e * AR )) | [11 empty] | 1.69 | 1.59 | 1.64
| cl_max | 1.69 | #N/A |  |  | 0.07399 | <- a degrees
| AoA @ cl_max | 18 | #N/A |  |  | #N/A | cl_max
| Mcr | 0.66 | 0.72
Enter "X" to Enable >>>
Copy
Copy

## Tip
Series | 65-200 | Thickness | NACA 65-215 |  |  | cl_max |  | AoA @ cl=0 | AoA @ clmax | AoA @ cl_min | Mcr | Name | index cl_max | AoA_cl0 | slope | Mcr
0 |  | 15 |  |  |  | 1.535 |  | -1.1 | 15.5848 | -16.0112 | 0.725 | NACA 00 | 1 | 0 | 0.1 | 0.725
1200 | [11 empty] | NACA 12 | 2 | -0.9 | 0.1 | 0.72
1300 | [11 empty] | NACA 13 | 2 | -0.9 | 0.1 | 0.72
1400 | [11 empty] | NACA 14 | 2 | -1 | 0.094 | 0.72
1500 | [11 empty] | NACA 15 | 2 | -1.1 | 0.094 | 0.72
1600 | [11 empty] | NACA 16 | 2 | -1.3 | 0.1 | 0.72
1700 | [11 empty] | NACA 17 | 2 | -1.5 | 0.1 | 0.72
2200 | [11 empty] | NACA 22 | 3 | -1.8 | 0.0999 | 0.69
2300 | [11 empty] | NACA 23 | 3 | -1.9 | 0.0999 | 0.69
2400 | [11 empty] | NACA 24 | 3 | -2.1 | 0.088 | 0.69
2500 | [11 empty] | NACA 25 | 3 | -2.3 | 0.088 | 0.69
2600 | [5 empty] | aoa | Section Lift Coefficient |  |  |  |  | NACA 26 | 3 | -2.6 | 0.088 | 0.69
3300 |  |  |  |  | cl_min | -16.0112 | -1.3718 |  |  |  |  | NACA 33 | 4 | -2.85 | 0.092 | 0.69
4200 |  |  |  |  | cl = 0 | -1.1 | 0 |  |  |  |  | NACA 42 | 5 | -3.6 | 0.085 | 0.65
4300 |  |  |  |  | cl_max | 15.5848 | 1.535 |  |  |  |  | NACA 43 | 5 | -3.8 | 0.085 | 0.65
4400 | [11 empty] | NACA 44 | 5 | -4.1 | 0.0885 | 0.65
4500 | [11 empty] | NACA 45 | 5 | -4.6 | 0.0885 | 0.65
4600 | [11 empty] | NACA 46 | 5 | -5.1 | 0.085 | 0.65
4700 | [11 empty] | NACA 47 | 5 | -5.9 | 0.085 | 0.65
6200 | [11 empty] | NACA 62 | 6 | -5.4 | 0.09 | 0.65
6300 | [11 empty] | NACA 63 | 6 | -5.7 | 0.09 | 0.65
6400 | [11 empty] | NACA 64 | 6 | -6.2 | 0.09 | 0.65
6500 | [11 empty] | NACA 65 | 6 | -6.8 | 0.09 | 0.65
6600 | [11 empty] | NACA 66 | 6 | -7.7 | 0.09 | 0.65
6700 | [11 empty] | NACA 67 | 6 | -8.9 | 0.09 | 0.65
21000 | [11 empty] | NACA 210 | 7 | -0.6 | 0.0999 | 0.675
22000 | [11 empty] | NACA 220 | 7 | -0.9 | 0.0999 | 0.675
23000 | [11 empty] | NACA 230 | 7 | -1.1 | 0.0999 | 0.675
24000 | [11 empty] | NACA 240 | 7 | -1.3 | 0.0999 | 0.675
25000 | [11 empty] | NACA 250 | 7 | -1.5 | 0.0999 | 0.675
63-000 | [11 empty] | NACA 63-0 | 8 | 0 | 0.1 | 0.74
63-200 | [11 empty] | NACA 63-2 | 9 | -1.1 | 0.1 | 0.7
63-400 | [11 empty] | NACA 63-4 | 10 | -2.9 | 0.09 | 0.7
64-000 | [11 empty] | NACA 64-0 | 11 | 0 | 0.092 | 0.74
64-200 | [11 empty] | NACA 64-2 | 12 | -1.1 | 0.092 | 0.725
64-400 | [11 empty] | NACA 64-4 | 13 | -2.9 | 0.09 | 0.7
65-000 | [11 empty] | NACA 65-0 | 14 | 0 | 0.092 | 0.75
65-200 | x | [10 empty] | NACA 65-2 | 15 | -1.1 | 0.092 | 0.725
65-400 | [11 empty] | NACA 65-4 | 16 | -2.9 | 0.087 | 0.7
66-000 | [11 empty] | NACA 66-0 | 17 | 0 | 0.09 | 0.765
66-200 | [5 empty] | aoa @ cl=0 |  | cl_max | aoa @ cl_max | Mcr |  | NACA 66-2 | 18 | -1.1 | 0.09 | 0.735 | [7 empty] | 0.1
66-400 |  |  |  | NACA 65-215 |  | -1.1 |  | 1.535 | 15.5848 | 0.725 |  | NACA 66-4 | 19 | -2.9 | 0.081 | 0.7 | Series ID | Column | Row |  | slope | AoA |  | 1.6 | cl @ 0 | cl_min | AoA
Clark-Y |  |  |  | NACA 65-215 |  | -1.1 |  | 1.535 | 15.5848 | 0.725 |  | Clark-Y | 20 | -5 | 0.087 | 0.65 | 38 | 15 | 7 |  | 0.092 | 16.6848 |  | 0.95963 | 0.1012 | -1.3718 | -14.9112
Clark-YH |  |  |  | Average |  | -1.1 |  | 1.535 | 15.5848 | 0.725 |  | Clark-YH | 21 | -3 | 0.097 | 0.65
S3 | [11 empty] | S3 | 22 | -1.17 | 0.1 | 0.7 |  | 0 | 1000 | 2000 | 3000 | 4000 | 6000 | 5 digit | 63-0xx | 63-2xx | 63-4xx | 64-0xx | 64-2xx | 64-4xx | 65-0xx | 65-2xx | 65-4xx | 66-0xx | 66-2xx | 66-4xx | Clark-Y | Clark-YH | S3 | K
4400 | [11 empty] | NACA 44 | 5 | -4.1 | 0.0885 | 1 | 2 | 0.8 | 0.8 | 0.8 | 0.8 | 0.8 | 0.8 | 0.8 | 0.8 | 0.8 | 0.8 | 0.8 | 0.8 | 0.8 | 0.8 | 0.8 | 0.8 | 0.8 | 0.8 | 0.8 | 0.8 | 0.8 | 0.8 | 1.5
2400 | [11 empty] | NACA 24 | 3 | -2.1 | 0.088 | 1 | 4 | 0.93 | 0.93 | 0.93 | 0.93 | 0.93 | 0.93 | 0.93 | 0.84 | 0.93 | 0.93 | 0.84 | 0.93 | 0.93 | 0.84 | 0.93 | 0.93 | 0.8 | 0.84 | 0.93 | 0.93 | 0.93 | 0.93 | 1.5
23000 | [11 empty] | NACA 230 | 7 | -1.1 | 0.0999 | 1 | 6 | 1.114 | 1.072 | 1.16 | 1.16 | 1.16 | 1.16 | 1.16 | 0.901 | 1.1 | 1.16 | 0.901 | 1.072 | 1.16 | 0.901 | 1.072 | 1.16 | 0.8 | 0.901 | 1.16 | 1.16 | 1.085 | 1.085 | 1.5
0 | x | [10 empty] | NACA 00 | 1 | 0 | 0.1 | 1 | 8 | 1.33 | 1.365 | 1.4 | 1.48 | 1.56 | 1.66 | 1.6 | 1 | 1.3 | 1.5 | 1 | 1.2 | 1.4 | 1 | 1.2 | 1.4 | 0.992 | 1.05 | 1.3 | 1.342 | 1.233 | 1.236 | 1.5
[17 empty] | 10 | 1.5 | 1.53 | 1.56 | 1.6085 | 1.657 | 1.75 | 1.701 | 1.2 | 1.5 | 1.68 | 1.25 | 1.42 | 1.579 | 1.15 | 1.35 | 1.55 | 1.1 | 1.28 | 1.45 | 1.511 | 1.395 | 1.4 | 1.5
[17 empty] | 12 | 1.53 | 1.565 | 1.6 | 1.65 | 1.7 | 1.76 | 1.75 | 1.4 | 1.64 | 1.77 | 1.42 | 1.58 | 1.7 | 1.3 | 1.5 | 1.61 | 1.24 | 1.45 | 1.56 | 1.53 | 1.42 | 1.53 | 1.5
[17 empty] | 14 | 1.5 | 1.535 | 1.57 | 1.61 | 1.65 | 1.72 | 1.733 | 1.48 | 1.6 | 1.69 | 1.44 | 1.58 | 1.65 | 1.4 | 1.55 | 1.6 | 1.33 | 1.5 | 1.62 | 1.51 | 1.407 | 1.58 | 1.5
[17 empty] | 16 | 1.47 | 1.5 | 1.53 | 1.565 | 1.6 | 1.67 | 1.694 | 1.48 | 1.55 | 1.59 | 1.4 | 1.55 | 1.58 | 1.42 | 1.52 | 1.57 | 1.35 | 1.46 | 1.6 | 1.485 | 1.384 | 1.55 | 1.5
[17 empty] | 18 | 1.43 | 1.465 | 1.5 | 1.525 | 1.55 | 1.6 | 1.62 | 1.45 | 1.45 | 1.5 | 1.35 | 1.48 | 1.5 | 1.38 | 1.5 | 1.5 | 1.37 | 1.445 | 1.57 | 1.448 | 1.354 | 1.48 | 1.5
[17 empty] | 20 | 1.38 | 1.4125 | 1.445 | 1.4725 | 1.5 | 1.53 | 1.563 | 1.35 | 1.35 | 1.4 | 1.3 | 1.4 | 1.48 | 1.34 | 1.48 | 1.45 | 1.35 | 1.445 | 1.546 | 1.396 | 1.308 | 1.4 | 1.5
[17 empty] | 22 | 1.347 | 1.383 | 1.409 | 1.4345 | 1.46 | 1.495 | 1.52 | 1.3 | 1.311 | 1.349 | 1.25 | 1.38 | 1.475 | 1.3 | 1.464 | 1.432 | 1.33 | 1.428 | 1.534 | 1.351 | 1.259 | 1.36 | 1.5
[17 empty] | 24 | 1.329 | 1.37 | 1.4 | 1.42 | 1.44 | 1.473 | 1.503 | 1.2 | 1.287 | 1.316 | 1.2 | 1.36 | 1.469 | 1.26 | 1.452 | 1.422 | 1.31 | 1.411 | 1.521 | 1.311 | 1.213 | 1.328 | 1.5
| User Defined Airfoil Data | [15 empty] | 26 | 1.306 | 1.363 | 1.392 | 1.413 | 1.434 | 1.464 | 1.492 | 1.1 | 1.257 | 1.296 | 1.15 | 1.351 | 1.468 | 1.22 | 1.444 | 1.411 | 1.29 | 1.398 | 1.515 | 1.273 | 1.169 | 1.306 | 1.5
| Airfoil Name | Boeing 112 | [14 empty] | cl_max_0 | cl_max_1 | cl_max
| AoA @ cl=0 | -2 | [14 empty] | 1.55 | 1.52 | 1.535
| cl_max | 1.69
| AoA @ cl_max | 18 | [15 empty] | Slat Inc | 0
| Mcr | 0.66
Enter "X" to Enable >>>
Copy
Copy

## Aero
Airfoil Parameters |  |  |  |  | P-51D Mustang | [9 empty] | V2005.17 |  | FS2004
| Root Airfoil Section |  |  |  | Tip Airfoil Section with twist |  |  |  | -3.05 | Aerodynamic twist
| -2.9 | AoA where Root cl = 0 |  |  | 0.15 | AoA where Tip cl = 0 |  |  | -1.25 | Wing Twist (washout)
| 15.3222 | AoA where Root cl = Max |  |  | 16.8348 | AoA where Tip cl = Max |  |  | 1 | Wing Incidence
| 1.64 | Root CL_max |  |  | 1.535 | Tip CL_max |  |  | 5.8058 | Aspect Ratio
| 0.09 | Lift slope |  |  | 0.092 | Lift slope |  |  | 0.46002 | Taper Ratio |  |  | 5.1566 | <- a0 (radians)
| -1.257 | Minimum Root CL |  |  | -1.3718 | Minimum Tip CL |  |  | 0.9929 | e |  |  | 4.0137 | <- a = a0 /(1.0 + a0 / (PI *e * AR ))
| 1.5912 | Finite wing CL_max - root |  |  | 1.3245 | Finite wing CL_max - tip |  |  | 18.2394 | Pi AR
| 20.3207 | Critical AoA - straight wing |  |  | 20.9954 | Critical AoA - straight wing |  |  | 1 | cos (A)
| 0.068525 | Finite lift slope - straight wing |  |  | 0.063538 | Finite lift slope - straight wing |  |  | 1 | dCL sweep | 0.97228
| 0.068525 | a cos (A) |  |  | 0.063538 | a cos (A) |  |  | 0.68749 | % Root area
| 0.068396 | Finite lift slope - swept wing |  |  | 0.063427 | Finite lift slope - swept wing |  |  | 0.31251 | % Tip area
| 20.359 | Critical AoA - swept wing |  |  | 21.032 | Critical AoA - swept wing
Finite Wing Corrections for Wing Alone
20.6955 | <-- pos Critical AoA neg --> |  |  |  | -19.6215 |  | CL_max | 1.5078
-1.375 | <-- | AoA where CL = 0 |  |  |  |  | CL_min | -1.2083
| AoA | CL
| -180 | 0
| -166 | 1.0271
| -156 | 0.87303
| -112 | 0.66761 |  |  |  |  | Root |  |  |  |  | Tip
| -93.3415 | 0
| -67 | -0.94251 |  |  |  |  | -67 | -0.95126 |  |  |  | -67 | -0.92327
| -23.6532 | -1.015 |  |  |  |  | -24.8398 | -1.0244 |  |  |  | -22.4665 | -0.99429
| -21.6373 | -1.1479 |  |  |  |  | -22.7854 | -1.1586 |  |  |  | -20.4893 | -1.1245
| -20.6294 | -1.1987 |  |  |  |  | -21.7581 | -1.2098 |  |  |  | -19.5007 | -1.1742
| -19.6215 | -1.2083 |  | -1.2196 | -17.8309 |  | -20.7309 | -1.2196 |  | -1.1837 | -18.6621 | -18.5121 | -1.1837
| -18.6135 | -1.1987 |  |  |  |  | -19.7036 | -1.2098 |  |  |  | -17.5235 | -1.1742
| -17.6056 | -1.1479 |  |  |  |  | -18.6764 | -1.1586 |  |  |  | -16.5349 | -1.1245
| -15.5898 | -1.0046 |  |  |  |  | -16.6219 | -1.0102 |  |  |  | -14.5577 | -0.99212
| -13.5739 | -0.86122 |  | -2.2404 | 0.028182 |  | -14.5674 | -0.86189 |  | -0.71723 | -0.0655 | -12.5805 | -0.85975
| -11.5581 | -0.71787 |  | -2.9 | 0 |  | -12.5129 | -0.71355 |  | 0.15 | 0 | -10.6033 | -0.72737
| -9.5422 | -0.57451 |  | -0.18594 | 0.17653 |  | -10.4584 | -0.5652 |  | 1.26 | 0.066874 | -8.6261 | -0.595
| -7.5264 | -0.43116 |  | 1.8686 | 0.32487 |  | -8.4039 | -0.41686 |  | 3.2372 | 0.19925 | -6.6488 | -0.46262
| -5.5105 | -0.2878 |  |  |  |  | -6.3494 | -0.26851 |  |  |  | -4.6716 | -0.33025
| -3.4947 | -0.14445 |  |  |  |  | -4.2949 | -0.12016 |  |  |  | -2.6944 | -0.19787
| -1.4788 | -0.0010948 |  |  |  |  | -2.2404 | 0.028182 |  |  |  | -0.71723 | -0.0655
| 0.53702 | 0.14226 |  | 2.0545 | 0.14835 |  | -0.18594 | 0.17653 |  | 1.9772 | 0.13237 | 1.26 | 0.066874
| 2.5529 | 0.28561 |  |  |  |  | 1.8686 | 0.32487 |  |  |  | 3.2372 | 0.19925
| 4.5687 | 0.42897 |  |  |  |  | 3.923 | 0.47322 |  |  |  | 5.2144 | 0.33162
| 6.5846 | 0.57232 |  |  |  |  | 5.9775 | 0.62156 |  |  |  | 7.1916 | 0.464
| 8.6004 | 0.71568 |  |  |  |  | 8.032 | 0.76991 |  |  |  | 9.1688 | 0.59637
| 10.6163 | 0.85903 |  |  |  |  | 10.0865 | 0.91826 |  |  |  | 11.146 | 0.72875
| 12.6321 | 1.0024 |  |  |  |  | 12.141 | 1.0666 |  |  |  | 13.1232 | 0.86112
| 14.648 | 1.1457 |  |  |  |  | 14.1955 | 1.2149 |  |  |  | 15.1004 | 0.9935
| 16.6638 | 1.2891 |  |  |  |  | 16.25 | 1.3633 |  |  |  | 17.0776 | 1.1259
| 18.6797 | 1.4325 |  | 0.95 |  |  | 18.3045 | 1.5116 |  | 0.95 |  | 19.0548 | 1.2582
| 19.6876 | 1.4958 |  | 0.992 |  |  | 19.3317 | 1.5785 |  | 0.992 |  | 20.0434 | 1.3139
| 20.6955 | 1.5078 |  | 1 |  |  | 20.359 | 1.5912 |  | 1 |  | 21.032 | 1.3245
| 21.7034 | 1.4958 |  | 0.992 |  |  | 21.3862 | 1.5785 |  | 0.992 |  | 22.0206 | 1.3139
| 22.7114 | 1.4325 |  | 0.95 |  |  | 22.4135 | 1.5116 |  | 0.95 |  | 23.0092 | 1.2582
| 24.7272 | 1.2666 |  | 0.84 |  |  | 24.468 | 1.3366 |  | 0.84 |  | 24.9864 | 1.1126
| 26.7431 | 1.1761 |  | 0.78 |  |  | 26.5225 | 1.2411 |  | 0.78 |  | 26.9637 | 1.0331
| 28.7589 | 1.1128 |  | 0.738 |  |  | 28.5769 | 1.1743 |  | 0.738 |  | 28.9409 | 0.97746
| 30.7748 | 1.0706 |  | 0.71 |  |  | 30.6314 | 1.1298 |  | 0.71 |  | 30.9181 | 0.94037
| 32.7906 | 1.0404 |  | 0.69 |  |  | 32.6859 | 1.0979 |  | 0.69 |  | 32.8953 | 0.91388
| 34.8065 | 1.0329 |  | 0.685 |  |  | 34.7404 | 1.09 |  | 0.685 |  | 34.8725 | 0.90726
| 36.8223 | 1.0253 |  | 0.68 |  |  | 36.7949 | 1.082 |  | 0.68 |  | 36.8497 | 0.90064
| 67 | 1.0103 |  | 0.67 |  |  | 67 | 1.0661 |  | 0.67 |  | 67 | 0.88739
| 94.3958 | 0
| 112.5 | -0.66761
| 155 | -0.87303
| 165 | -1.0271
| 180 | 0 |  |  |  | 0
CL and CM Corrected for Angle of Incidence
FS2004
Record: 404 Aircraft CL vs AoA
Points: 47
-3.159 | 0 |  | -181
-2.9147 | 1.0271 |  | -167
-2.7402 | 0.87303 |  | -157
-1.9722 | 0.66761 |  | -113
-1.6466 | 0 |  | -94.3415
-1.1868 | -0.94251 |  | -68
-0.43028 | -1.015 |  | -24.6532
-0.3951 | -1.1479 |  | -22.6373
-0.3775 | -1.1987 |  | -21.6294
-0.35991 | -1.2083 |  | -20.6215
-0.34232 | -1.1987 |  | -19.6135
-0.32473 | -1.1479 |  | -18.6056
-0.28955 | -1.0046 |  | -16.5898
-0.25436 | -0.86122 |  | -14.5739
-0.21918 | -0.71787 |  | -12.5581
-0.184 | -0.57451 |  | -10.5422
-0.14881 | -0.43116 |  | -8.5264
-0.11363 | -0.2878 |  | -6.5105
-0.078447 | -0.14445 |  | -4.4947
-0.043264 | -0.0010948 |  | -2.4788
-0.0080806 | 0.14226 |  | -0.46298
0.027103 | 0.28561 |  | 1.5529
0.062286 | 0.42897 |  | 3.5687
0.097469 | 0.57232 |  | 5.5846
0.13265 | 0.71568 |  | 7.6004
0.16784 | 0.85903 |  | 9.6163
0.20302 | 1.0024 |  | 11.6321
0.2382 | 1.1457 |  | 13.648
0.27339 | 1.2891 |  | 15.6638
0.30857 | 1.4325 |  | 17.6797
0.32616 | 1.4958 |  | 18.6876
0.34375 | 1.5078 |  | 19.6955
0.36134 | 1.4958 |  | 20.7034
0.37893 | 1.4325 |  | 21.7114
0.41412 | 1.2666 |  | 23.7272
0.4493 | 1.1761 |  | 25.7431
0.48448 | 1.1128 |  | 27.7589
0.51967 | 1.0706 |  | 29.7748
0.55485 | 1.0404 |  | 31.7906
0.59003 | 1.0329 |  | 33.8065
0.62522 | 1.0253 |  | 35.8223
1.1519 | 1.0103 |  | 66
1.6301 | 0 |  | 93.3958
1.946 | -0.66761 |  | 111.5
2.6878 | -0.87303 |  | 154
2.8623 | -1.0271 |  | 164
3.1241 | 0 |  | 179
Record: 473 Aircraft CM vs AoA | [5 empty] | dCM/dAoA | 0.14261 | per radian | Negative values of CM cause nose up rotation
Points: 9 |  |  | AoA | CM |  | N.P. | 0.285 |  | Positive values of CM cause nose down rotation |  |  |  | 2 | Moderate |  | 45 | 0.112 | 80 | Flat | 75 | 1 | #N/A | #N/A
-3.1416 | 0 |  | -180 | 0 | [11 empty] | 75 | 1 | 45 | Moderate | 75 | 1
-2.3562 | -1 |  | -135 | -1 | [11 empty] | 135 | 1 | 34.0958 | Steep | 75 | 1 | 0 | 0
-1.309 | -1 |  | -75 | -1 | [13 empty] | 25.4556 | None | 75 | 1 | 152 | 0
-0.7854 | -0.112 |  | -45 | -0.112 |  | Cmq = -2 K a_t l_t/c V_h (Dynamics of Flight 3.1,16 & NACA 791) | [11 empty] | 19.6955 | Negative | 23.6346 | -0.112 | 304 | 0
0 | 0 |  | 0 | 0 |  | Cm_q | -10.9191 | pitch damping coefficient | [13 empty] | 456 | 0
0.7854 | 0.112 |  | 45 | 0.112 |  | Cm_q | -22362 | fixed point binary | [13 empty] | 608 | #N/A
1.309 | 1 |  | 75 | 1 | [8 empty] | 3.8708 | <=a_t | [7 empty] | 760 | #N/A
2.3562 | 1 |  | 135 | 1 |  | #N/A | [6 empty] | 2.7146 | <= l_t/c | [7 empty] | 912 | #N/A
3.1416 | 0 |  | 180 | 0 | [8 empty] | 0.47235 | <= horizontal tail volume, V_h = S_t l_t / (S c) | [7 empty] | 1064 | #N/A
[6 empty] | -250 | k1 | [5 empty] | #N/A | <= q (rad/sec) | [7 empty] | 1216 | #N/A
[6 empty] | -3772.8 | k2 | [5 empty] | #N/A | <= V (fps) | [7 empty] | 1368 | #N/A
[6 empty] | -23640.9636 | k3 | [5 empty] | 0.050854 | <= vertical tail volume, V_v = S_f l_f / S b | [7 empty] | 1520 | #N/A
|  | 20.6955 | 0.3612 | 0.051511 |  | -788.0321 | CM AoA | [5 empty] | #N/A | <= relative density factor = W / ( 32.2 rho S l_t) | [7 empty] | 1672 | #N/A
[6 empty] | #N/A | CM mach | [5 empty] | #N/A | <= relative mass parameter = 2 m / ( rho S c) | [7 empty] | 1824 | #N/A
[6 empty] | #N/A | dCm/dq = c/2V * Cm_q * q | [14 empty] | 1976 | #N/A
[22 empty] | 2128 | #N/A
[5 empty] | #N/A | #N/A | Cm_de (fixed point binary) | [14 empty] | 2280 | #N/A
[22 empty] | 2432 | #N/A

## Prop
Prop Speed/Climb Adjustments | [7 empty] | P-51D Mustang | [8 empty] | V2005.17 |  | FS2004
Number of Engines | Max Engine RPM | Gear ratio | Prop dia | Tip speed (mph) |  | Low Alt Air Density | Low Alt Units Conv | Sea Level HP coef | Mid Alt Air Density | High Alt Air Density | High Alt Units Conv | High Alt HP coef |  | WEP High Alt HP coef |  | High Alt Air Temp | in Hg | Engine Boost Gain |  | Altitude for Turn Perf | Rho for Turn Perf | Conv for Turn Perf | Mach1 for Turn Perf
1 | 3000 | 2.38 | 11.167 | 502.5138 |  | 0.002378 | 390.9807 | 0.24707 | #N/A | 0.001065 | 873.0066 | 0.56546 |  | 0.56546 |  | -30 | 11.1 | 5.4955 |  | 0 | 0.002378 | 390.9807 | 760.8916 |  |  |  | low val | 0.24707 | #N/A | #N/A | 0.24707 | 0.038604 | 0.10809 | 0.17758 | 0.24707 | 0.1182 | -0.010663 | 0.13842 | 0.009558 | 0.029779
[12 empty] | 437 | 1.5 |  |  | -30 | 11.1 | 5.7706 |  | 25000 | 0.001065 | 873.0066 | 692.5439 |  |  |  | row num | 2 | #N/A | #N/A | 3 | 3 | 4 | 5 | 6 | 6 | 6 | 7 | 7 | 8
Adv ratio | 0 | #N/A | #N/A | #N/A | #N/A | #N/A | #N/A | 2.2756 | 2.3897 | 2.5038 | 2.6179 | 2.732 | 2.9602 | [6 empty] | 25000 | 0.001065 | 873.0066 | 692.5439 |  |  |  | high val | 0.52502 | #N/A | #N/A | 0.52502 | 0.31656 | 0.38604 | 0.45553 | 0.52502 | 0.39616 | 0.26729 | 0.41638 | 0.28751 | 0.30773
Airspeed | 0 | #N/A | #N/A | #N/A | #N/A | #N/A | #N/A | 364 | 382.25 | 400.5 | 418.75 | 437 | 473.5 | [6 empty] | 25000 | 0.001065 | 873.0066 | 692.5439 | Drag |  |  | low pitch | 20 | #N/A | #N/A | 25 | 25 | 30 | 35 | 40 | 40 | 40 | 45 | 45 | 50
5 | [26 empty] | high pitch | 25 | #N/A | #N/A | 30 | 30 | 35 | 40 | 45 | 45 | 45 | 50 | 50 | 55
512 | 10 | #N/A | #N/A | -0.27795 | -0.48642 | -0.69488 | -0.90334 | -1.1118 | -1.2407 | -1.3695 | -1.4984 | -1.6273 | -1.885 |  | Turbocharged? |  | Y |  | 61 | max normal mp | [6 empty] | 0 | 20 | #N/A | #N/A | 25 | 28.75 | 32.5 | 36.25 | 40 | 42.3181 | 44.6363 | 46.9544 | 49.2725 | 53.9088
[15 empty] | Fixed Pitch Propeller? |  | N |  | 3.054 | wep mp boost
Record: 0512 | [18 empty] | 64.054 | max mp with wep
columns: 14 rows: 12 | [15 empty] | Sea Level HP coef = | 0.24707 | [7 empty] | 0.12353 |  | low val | 0.52502 | #N/A | #N/A | 0.52502 | 0.31656 | 0.38604 | 0.45553 | 0.52502 | 0.39616 | 0.54524 | 0.41638 | 0.56546 | 0.30773
0 | 0 | #N/A | #N/A | #N/A | #N/A | #N/A | #N/A | 2.2756 | 2.3897 | 2.5038 | 2.6179 | 2.732 | 2.9602 |  |  | Idle torque = | -976.0391 | [7 empty] | 1 |  | row num | 3 | #N/A | #N/A | 4 | 4 | 5 | 6 | 7 | 7 | 8 | 8 | 9 | 9
15 | 0.12353 | #N/A | #N/A | -0.15442 | -0.36288 | -0.57135 | -0.77981 | -0.98827 | -1.1171 | -1.246 | -1.3749 | -1.5037 | -1.7615 |  |  | Idle HP = | -969.1281 |  | 5.4955 | [5 empty] | 0.24707 |  | high val | 0.80297 | #N/A | #N/A | 0.80297 | 0.59451 | 0.664 | 0.73348 | 0.80297 | 0.67411 | 0.82319 | 0.69433 | 0.84341 | 0.58568
20 | 0.24707 | #N/A | #N/A | -0.030884 | -0.23935 | -0.44781 | -0.65628 | -0.86474 | -0.99361 | -1.1225 | -1.2513 | -1.3802 | -1.6379 |  |  | Idle HP coef = | -0.13921 |  | 0.28075 | [5 empty] | 15 |  | low pitch | 25 | #N/A | #N/A | 30 | 30 | 35 | 40 | 45 | 45 | 50 | 50 | 55 | 55
25 | 0.52502 | #N/A | #N/A | 0.24707 | 0.038604 | -0.16986 | -0.37832 | -0.58679 | -0.71565 | -0.84452 | -0.97339 | -1.1023 | -1.36 | [11 empty] | 20 |  | high pitch | 30 | #N/A | #N/A | 35 | 35 | 40 | 45 | 50 | 50 | 55 | 55 | 60 | 60
30 | 0.80297 | #N/A | #N/A | 0.52502 | 0.31656 | 0.10809 | -0.10037 | -0.30884 | -0.4377 | -0.56657 | -0.69543 | -0.8243 | -1.082 |  |  | turboprop taxi | [8 empty] | 4.3655 |  | 0 | 25.7275 | #N/A | #N/A | 30.7275 | 34.4775 | 38.2275 | 41.9775 | 45.7275 | 48.0456 | 50.3637 | 52.6819 | 55 | 59.6363
35 | 1.0809 | #N/A | #N/A | 0.80297 | 0.59451 | 0.38604 | 0.17758 | -0.030884 | -0.15975 | -0.28861 | -0.41748 | -0.54635 | -0.80408 |  | 2 | 2
40 | 1.3589 | #N/A | #N/A | 1.0809 | 0.87246 | 0.664 | 0.45553 | 0.24707 | 0.1182 | -0.010663 | -0.13953 | -0.26839 | -0.52613 | [14 empty] | 40 | [18 empty] | mach 1
45 | 1.6368 | #N/A | #N/A | 1.3589 | 1.1504 | 0.94195 | 0.73348 | 0.52502 | 0.39616 | 0.26729 | 0.13842 | 0.009558 | -0.24817 | [13 empty] | pitch | match | pitch index | max index | adv ratio | speed |  |  |  | Altitude | Density | in. Hg | T (F) | m1 - tas | sigma | m1 - ias |  | Ceiling | TAS | IAS | IAS | mach
50 | 1.9148 | #N/A | #N/A | 1.6368 | 1.4284 | 1.2199 | 1.0114 | 0.80297 | 0.67411 | 0.54524 | 0.41638 | 0.28751 | 0.029779 | [13 empty] | 15 | 0 | 1 | 1 | 0 | 0 |  |  |  | 0 | 0.002378 | 29.92 | 59 | 760.8916 | 1 | 760.8916 |  | 25000 | 437 | 292.4491 | 463.4642 | 0.63101
55 | 2.1927 | #N/A | #N/A | 1.9148 | 1.7063 | 1.4979 | 1.2894 | 1.0809 | 0.95206 | 0.82319 | 0.69433 | 0.56546 | 0.30773 | [13 empty] | 20 | 20 | 2 | 2 | #N/A | #N/A |  |  |  | 5000 | 0.002049 | 24.89 | 41.2 | 747.722 | 0.92825 | 694.0731
60 | 2.4707 | #N/A | #N/A | 2.1927 | 1.9843 | 1.7758 | 1.5673 | 1.3589 | 1.23 | 1.1011 | 0.97228 | 0.84341 | 0.58568 | [13 empty] | 25 | 20 | 2 | 2 | #N/A | #N/A |  |  |  | 10000 | 0.001756 | 20.58 | 23.4 | 734.3163 | 0.85932 | 631.0147 |  |  | IAS | TAS | TAS | mach
65 | 2.7486 | #N/A | #N/A | 2.4707 | 2.2622 | 2.0538 | 1.8453 | 1.6368 | 1.508 | 1.3791 | 1.2502 | 1.1214 | 0.86364 | [13 empty] | 30 | 20 | 2 | 2 | #N/A | #N/A |  |  |  | 15000 | 0.001496 | 16.88 | 5.5 | 720.5838 | 0.79316 | 571.537 |  |  | 296 | 442.306 | 692.5439 | 0.63867
[27 empty] | 35 | 20 | 2 | 2 | #N/A | #N/A |  |  |  | 20000 | 0.001267 | 13.75 | -12.3 | 706.6635 | 0.72993 | 515.8163
Airspeed | 0 | #N/A | #N/A | #N/A | #N/A | #N/A | #N/A | 364 | 382.25 | 400.5 | 418.75 | 437 | 473.5 | [13 empty] | 40 | 20 | 2 | 2 | #N/A | #N/A |  |  |  | 25000 | 0.001065 | 11.1 | -30 | 692.5439 | 0.66922 | 463.4642
Sea-level | 20 | #N/A | #N/A | 25 | 28.75 | 32.5 | 36.25 | 40 | 42.3181 | 44.6363 | 46.9544 | 49.2725 | 53.9088 | [13 empty] | 45 | 20 | 2 | 2 | #N/A | #N/A |  |  |  | 30000 | 0.000889 | 8.88 | -47.8 | 678.0482 | 0.61143 | 414.5773
High Alt | 25.7275 | #N/A | #N/A | 30.7275 | 34.4775 | 38.2275 | 41.9775 | 45.7275 | 48.0456 | 50.3637 | 52.6819 | 55 | 59.6363 | [13 empty] | 50 | 20 | 2 | 2 | #N/A | #N/A |  |  |  | 35000 | 0.000736 | 7.036 | -65.6 | 663.2357 | 0.55633 | 368.9783
Measured | [26 empty] | 55 | 20 | 2 | 2 | #N/A | #N/A |  |  |  | 40000 | 0.000582 | 5.541 | -69.7 | 659.7767 | 0.49472 | 326.4018
[27 empty] | 60 | 20 | 2 | 2 | #N/A | #N/A |  |  |  | 45000 | 0.000459 | 4.364 | -69.7 | 659.7767 | 0.43934 | 289.8661
[27 empty] | 65 | 20 | 2 | 2 | #N/A | #N/A |  |  |  | 50000 | 0.000361 | 3.436 | -69.7 | 659.7767 | 0.38963 | 257.066
[36 empty] | 55000 | 0.00026 | 3 | -69.7 | 659.7767 | 0.33066 | 218.1613
[20 empty] | Altitude | Rho | [14 empty] | 60000 | 0.00019 | 2.7 | -69.7 | 659.7767 | 0.28266 | 186.4953
[20 empty] | 2000 | 0.0022464
[27 empty] | MPH | 0 | #N/A | #N/A | #N/A | #N/A | #N/A | #N/A | 364 | 382.25 | 400.5 | 418.75 | 437 | 473.5
[27 empty] | Efficiency | #N/A | #N/A | #N/A | #N/A | #N/A | #N/A | #N/A | 0.8544 | 0.83142 | 0.80964 | 0.78811 | 0.76748 | 0.73733
[12 empty] | climb | Vmax SL | Vmax Alt | Vmax Alt | Vmax Alt | Vne | Max |  | Vmax SL | [6 empty] | MPH | 0 | #N/A | #N/A | #N/A | #N/A | #N/A | #N/A | 364 | 382.25 | 400.5 | 418.75 | 437 | 473.5
[12 empty] | #N/A | 364 | 437 | IAS | Mach | Mach | Mach |  | Mach | [6 empty] | Thrust |  | #N/A | #N/A | #N/A | #N/A | #N/A | #N/A | 1513.5622 | 1402.5524 | 1303.5924 | 1213.6377 | 1132.5245 | 1004.1785
[12 empty] | 25 | 40 | 60 | 292.4491 | 0.63101 | 0.6637 | 0.6637 |  | 0.47838 | [6 empty] | Estimated SL climb rate |  | #N/A | #N/A | #N/A | #N/A | #N/A | #N/A | #N/A | #N/A | #N/A | #N/A | #N/A | #N/A
[28 empty] | index | mph | thrust
[28 empty] | #N/A | #N/A | #N/A
[29 empty] | 364 | #N/A
[12 empty] | Reference Blade Weight (lbs) |  | 61.2525 | [14 empty] | #N/A | #N/A
[12 empty] | r |  | 0.5
[12 empty] | Total Weight of Prop |  | 245.01 | [11 empty] | Index | mph | alt | #N/A | #N/A | #N/A | #N/A | #N/A | #N/A | #N/A | #N/A | #N/A | #N/A | #N/A | #N/A
[12 empty] | Prop MOI |  | 59.3036 | [11 empty] | #N/A | #N/A | 0 | #N/A | #N/A | #N/A | #N/A | #N/A | #N/A | #N/A | #N/A | #N/A | #N/A | #N/A | #N/A
[26 empty] | #N/A | Efficiency |  | #N/A | #N/A | #N/A | #N/A | #N/A | #N/A | 0.81489 | 0.80209 | 0.78813 | 0.767 | 0.75917 | 0.72809
[26 empty] | #N/A | Thrust |  | #N/A | #N/A | #N/A | #N/A | #N/A | #N/A | 1479.6536 | 1386.9008 | 1300.6838 | 1210.6555 | 1148.2705 | 1016.3852
[26 empty] | Index | mph | alt | #N/A | #N/A | #N/A | #N/A | #N/A | #N/A | #N/A | #N/A | #N/A | #N/A | #N/A | #N/A
4 blade prop | [9 empty] | MIL HP | WEP HP |  | Hi alt turboprop |  |  |  | Altitude | mph | [7 empty] | #N/A | #N/A | 25000 | #N/A | #N/A | #N/A | #N/A | #N/A | #N/A | #N/A | #N/A | #N/A | #N/A | #N/A | #N/A
No.of Prop Blades |  | 2 | 3 | 4 | 5 | 2x2 | 2x3 | 2x4 |  | 1590 | 1720 |  | 1590 |  |  |  | 0 | #N/A
Max Weighting |  | 0.8425 | 0.846 | 0.8544 | 0.867 | 0.878 | 0.88769 | 0.89283 | [8 empty] | 6250 | #N/A | [9 empty] | sea-level |  |  |  |  | 25000 ft |  |  |  |  | climb
[17 empty] | 12500 | #N/A | [8 empty] | index | mph | pitch |  |  | index | mph | pitch |  |  | index | mph | pitch
Sea Level Speed Calculator |  |  | MPH | Altitude | HP Est | HP Act | [10 empty] | 18750 | #N/A | [8 empty] | #N/A | #N/A | #N/A |  |  | #N/A | #N/A | #N/A |  |  | #N/A | #N/A | #N/A
Maximum High Altitude Speed |  |  | 437 | 25000 | 1763 | [11 empty] | 25000 | #N/A | [9 empty] | #N/A | #N/A |  |  |  | #N/A | #N/A |  |  |  | #N/A | #N/A
|  | Estimated max sea-level speed | 364.4353 |  |  | Use wep | [21 empty] | #N/A | #N/A |  |  |  | #N/A | #N/A |  |  |  | #N/A | #N/A
|  | Maximum Sea-Level Speed | 364 | 0 | 1720 |  |  |  |  | Best Rate of Climb Speed MPH >>> |  | #N/A
|  |  | #N/A | Takeoff Distance (ft) | [5 empty] | Pitch @ Climb | Pitch @ SL | Pitch @ ALT | [15 empty] | #N/A | #N/A | #N/A | #N/A | #N/A | #N/A | #N/A | #N/A | #N/A | #N/A | #N/A | #N/A | 473.5
[28 empty] | #N/A | #N/A | #N/A | #N/A | #N/A | #N/A | #N/A | #N/A | #N/A | #N/A | #N/A | #N/A | #N/A
[10 empty] | #N/A | #N/A | #N/A
|  |  | #N/A | Takeoff Time (sec)
[9 empty] | cal > | 1 |  | 1
| Select HP Rating -> |  | wep | 1720 |  | wep | 1720 |  | wep | 1763 |  |  | ft
| Specified -> | ROC = | 3475 | fpm | SL Speed = | 364 | mph | Max Speed = | 437 | mph | at | 25000 | ft | [17 empty] | RC = V * (T - D ) / W
| Estimated -> | ROC = | #N/A | fpm | SL Speed = | #N/A | mph | Max Speed = | #N/A | mph | at | 25000 | ft
Takeoff Thrust
Prop Beta | Efficiency |  | 0 | 0.9544 | [5 empty] | #N/A | #N/A | #N/A | [20 empty] | Pitch | weighting |  | Max WEP Speed |  |  | 464.03 |  |  | F0=T0-uW | #N/A
15 | 0.66776 | [8 empty] | #N/A | #N/A | #N/A | [15 empty] | Required Climb Efficiency |  |  | #N/A |  | 15 | #N/A |  | Drag at Max WEP Speed |  |  | #N/A |  |  | F1=T1-D1 | #N/A
20 | 0.70509 | [26 empty] | Climb Speed Efficiency |  |  | #N/A |  | 20 | #N/A |  | Thrust at WEP Max Speed |  |  | 1424.7462
25 | 0.74242 | [24 empty] | Y |  | Max Efficiency |  |  | 0.8544 |  | 25 | #N/A
30 | 0.77974 | [26 empty] | Thrust for Max SL Speed |  |  | 1513.978 |  | 30 | #N/A
35 | 0.81707 | [26 empty] | Drag at Max Speed |  |  | #N/A |  | 35 | #N/A
40 | 0.8544 | [26 empty] | Thrust at Max Speed |  |  | 1512.8719 |  | 40 | 0.8544
45 | 0.82266 | [26 empty] | Max Speed Efficiency |  |  | #N/A |  | 45 | #N/A |  | Rho | HP | HP coef | conv | drag |  | Altitude | mph | IAS |  | Vmo
50 | 0.79092 | [26 empty] | Max Speed WEP Efficiency |  |  | #N/A |  | 50 | #N/A |  | 0.002378 | 1720 | 0.24707 | 390.9807 | #N/A |  | 0 | #N/A | #N/A |  | 450
55 | 0.75917 | [13 empty] | 0 | #N/A |  | #N/A | [9 empty] | Max Pitch Efficiency |  |  | #N/A |  | 55 | #N/A |  | 0.0019723 | 1730.75 | 0.29975 | 471.4049 | #N/A |  | 6250 | #N/A | #N/A
60 | 0.72743 | [16 empty] | #N/A | [14 empty] | 60 | #N/A |  | 0.0016218 | 1741.5 | 0.3668 | 573.282 | #N/A |  | 12500 | #N/A | #N/A
65 | 0.69569 | [31 empty] | 65 | #N/A |  | 0.0013211 | 1752.25 | 0.45307 | 703.7818 | #N/A |  | 18750 | #N/A | #N/A
[36 empty] | 0.001065 | 1763 | 0.56546 | 873.0079 | #N/A |  | 25000 | #N/A | #N/A
[27 empty] | low val | 0.24707 | #N/A | #N/A | 0.24707 | 0.038604 | 0.10809 | 0.17758 | 0.24707 | 0.1182 | 0.26729 | 0.13842 | 0.28751 | 0.029779
[27 empty] | row num | 2 | #N/A | #N/A | 3 | 3 | 4 | 5 | 6 | 6 | 7 | 7 | 8 | 8
0 Speed Fix - Nominal = 25% | [26 empty] | high val | 0.52502 | #N/A | #N/A | 0.52502 | 0.31656 | 0.38604 | 0.45553 | 0.52502 | 0.39616 | 0.54524 | 0.41638 | 0.56546 | 0.30773
[27 empty] | low pitch | 20 | #N/A | #N/A | 25 | 25 | 30 | 35 | 40 | 40 | 45 | 45 | 50 | 50
[27 empty] | high pitch | 25 | #N/A | #N/A | 30 | 30 | 35 | 40 | 45 | 45 | 50 | 50 | 55 | 55
[27 empty] | 0 | 20.9477 | #N/A | #N/A | 25.9477 | 29.6977 | 33.4477 | 37.1977 | 40.9477 | 43.2658 | 45.584 | 47.9021 | 50.2202 | 54.8565
25%
[27 empty] | Efficiency |  | #N/A | #N/A | #N/A | #N/A | #N/A | #N/A | 0.84795 | 0.82832 | 0.80647 | 0.78495 | 0.76492 | 0.73661
511 | 1.7183 | [12 empty] | #REF! | [12 empty] | Thrust |  | #N/A | #N/A | #N/A | #N/A | #N/A | #N/A | 1511.516 | 1406.0625 | 1306.5997 | 1216.32 | 1135.7957 | 1009.4722
Record: 0511 | [25 empty] | Index | mph | alt | #N/A | #N/A | #N/A | #N/A | #N/A | #N/A | #N/A | #N/A | #N/A | #N/A | #N/A | #N/A
columns: 14 rows: 12 | [25 empty] | #N/A | #N/A | 6250 | #N/A | #N/A | #N/A | #N/A | #N/A | #N/A | #N/A | #N/A | #N/A | #N/A | #N/A | #N/A
0 | 0 | #N/A | #N/A | #N/A | #N/A | #N/A | #N/A | 2.2756 | 2.3897 | 2.5038 | 2.6179 | 2.732 | 2.9602
15 | #N/A | #N/A | #N/A | #N/A | #N/A | #N/A | #N/A | #N/A | #N/A | #N/A | #N/A | #N/A | #N/A
20 | #N/A | #N/A | #N/A | #N/A | #N/A | #N/A | #N/A | #N/A | #N/A | #N/A | #N/A | #N/A | #N/A | [13 empty] | low val | 0.24707 | #N/A | #N/A | 0.24707 | 0.31656 | 0.10809 | 0.17758 | 0.24707 | 0.1182 | 0.26729 | 0.13842 | 0.28751 | 0.30773
25 | #N/A | #N/A | #N/A | #N/A | #N/A | #N/A | #N/A | #N/A | #N/A | #N/A | #N/A | #N/A | #N/A | [13 empty] | row num | 2 | #N/A | #N/A | 3 | 4 | 4 | 5 | 6 | 6 | 7 | 7 | 8 | 9
30 | #N/A | #N/A | #N/A | #N/A | #N/A | #N/A | #N/A | #N/A | #N/A | #N/A | #N/A | #N/A | #N/A | [13 empty] | high val | 0.52502 | #N/A | #N/A | 0.52502 | 0.59451 | 0.38604 | 0.45553 | 0.52502 | 0.39616 | 0.54524 | 0.41638 | 0.56546 | 0.58568
35 | #N/A | #N/A | #N/A | #N/A | #N/A | #N/A | #N/A | #N/A | #N/A | #N/A | #N/A | #N/A | #N/A | [13 empty] | low pitch | 20 | #N/A | #N/A | 25 | 30 | 30 | 35 | 40 | 40 | 45 | 45 | 50 | 55
40 | #N/A | #N/A | #N/A | #N/A | #N/A | #N/A | #N/A | 0.8544 | 0.83899 | 0.82386 | 0.80901 | 0.79442 | 0.76603 | [13 empty] | high pitch | 25 | #N/A | #N/A | 30 | 35 | 35 | 40 | 45 | 45 | 50 | 50 | 55 | 60
45 | #N/A | #N/A | #N/A | #N/A | #N/A | #N/A | #N/A | 0.82035 | 0.82266 | 0.80853 | 0.79464 | 0.78099 | 0.75438 | [13 empty] | 0 | 22.1538 | #N/A | #N/A | 27.1538 | 30.9038 | 34.6538 | 38.4038 | 42.1538 | 44.4719 | 46.79 | 49.1081 | 51.4263 | 56.0625
50 | #N/A | #N/A | #N/A | #N/A | #N/A | #N/A | #N/A | 0.78283 | 0.78889 | 0.79092 | 0.77794 | 0.76518 | 0.74029
55 | #N/A | #N/A | #N/A | #N/A | #N/A | #N/A | #N/A | 0.73319 | 0.74452 | 0.75265 | 0.75754 | 0.75917 | 0.73651 | [13 empty] | Efficiency |  | #N/A | #N/A | #N/A | #N/A | #N/A | #N/A | 0.83973 | 0.82438 | 0.80222 | 0.78092 | 0.76347 | 0.73458
60 | #N/A | #N/A | #N/A | #N/A | #N/A | #N/A | #N/A | 0.67996 | 0.69436 | 0.70621 | 0.71547 | 0.72211 | 0.72743 | [13 empty] | Thrust |  | #N/A | #N/A | #N/A | #N/A | #N/A | #N/A | 1506.171 | 1408.0657 | 1307.7906 | 1217.5965 | 1140.6846 | 1012.9336
65 | #N/A | #N/A | #N/A | #N/A | #N/A | #N/A | #N/A | 0.65029 | 0.66406 | 0.67539 | 0.68425 | 0.6906 | 0.69569
[26 empty] | Index | mph | alt | #N/A | #N/A | #N/A | #N/A | #N/A | #N/A | #N/A | #N/A | #N/A | #N/A | #N/A | #N/A
[26 empty] | #N/A | #N/A | 12500 | #N/A | #N/A | #N/A | #N/A | #N/A | #N/A | #N/A | #N/A | #N/A | #N/A | #N/A | #N/A
[27 empty] | low val | 0.24707 | #N/A | #N/A | 0.24707 | 0.31656 | 0.38604 | 0.17758 | 0.24707 | 0.39616 | 0.26729 | 0.41638 | 0.28751 | 0.30773
[27 empty] | row num | 2 | #N/A | #N/A | 3 | 4 | 5 | 5 | 6 | 7 | 7 | 8 | 8 | 9
[27 empty] | high val | 0.52502 | #N/A | #N/A | 0.52502 | 0.59451 | 0.664 | 0.45553 | 0.52502 | 0.67411 | 0.54524 | 0.69433 | 0.56546 | 0.58568
[27 empty] | low pitch | 20 | #N/A | #N/A | 25 | 30 | 35 | 35 | 40 | 45 | 45 | 50 | 50 | 55
[27 empty] | high pitch | 25 | #N/A | #N/A | 30 | 35 | 40 | 40 | 45 | 50 | 50 | 55 | 55 | 60
[27 empty] | 0 | 23.7057 | #N/A | #N/A | 28.7057 | 32.4557 | 36.2057 | 39.9557 | 43.7057 | 46.0239 | 48.342 | 50.6601 | 52.9783 | 57.6145
[27 empty] | Efficiency |  | #N/A | #N/A | #N/A | #N/A | #N/A | #N/A | 0.82916 | 0.81574 | 0.79676 | 0.77525 | 0.7616 | 0.73176
[27 empty] | Thrust |  | #N/A | #N/A | #N/A | #N/A | #N/A | #N/A | 1496.3919 | 1401.9089 | 1306.8974 | 1216.2154 | 1144.9217 | 1015.2784
[26 empty] | Index | mph | alt | #N/A | #N/A | #N/A | #N/A | #N/A | #N/A | #N/A | #N/A | #N/A | #N/A | #N/A | #N/A
[26 empty] | #N/A | #N/A | 18750 | #N/A | #N/A | #N/A | #N/A | #N/A | #N/A | #N/A | #N/A | #N/A | #N/A | #N/A | #N/A
Record: 0511 | [14 empty] | 3
columns: 14 rows: 12
0 | 0 | #N/A | #N/A | #N/A | #N/A | #N/A | #N/A | 2.2756 | 2.3897 | 2.5038 | 2.6179 | 2.732 | 2.9602
15 | #N/A | #N/A | #N/A | #N/A | #N/A | #N/A | #N/A | #N/A | #N/A | #N/A | #N/A | #N/A | #N/A | << depends on prop reverse
20 | #N/A | #N/A | #N/A | #N/A | #N/A | #N/A | #N/A | #N/A | #N/A | #N/A | #N/A | #N/A | #N/A | #N/A | 3
25 | #N/A | #N/A | #N/A | #N/A | #N/A | #N/A | #N/A | #N/A | #N/A | #N/A | #N/A | #N/A | #N/A | #N/A | 4
30 | #N/A | #N/A | #N/A | #N/A | #N/A | #N/A | #N/A | #N/A | #N/A | #N/A | #N/A | #N/A | #N/A | #N/A | 5
35 | #N/A | #N/A | #N/A | #N/A | #N/A | #N/A | #N/A | #N/A | #N/A | #N/A | #N/A | #N/A | #N/A | #N/A | 6
40 | #N/A | #N/A | #N/A | #N/A | #N/A | #N/A | #N/A | 0.8544 | 0.83899 | 0.82386 | 0.80901 | 0.79442 | 0.76603 | 2.2756 | 8
45 | #N/A | #N/A | #N/A | #N/A | #N/A | #N/A | #N/A | 0.82035 | 0.82266 | 0.80853 | 0.79464 | 0.78099 | 0.75438 | 2.3897 | 9
50 | #N/A | #N/A | #N/A | #N/A | #N/A | #N/A | #N/A | 0.78283 | 0.78889 | 0.79092 | 0.77794 | 0.76518 | 0.74029 | 2.5038 | 10
55 | #N/A | #N/A | #N/A | #N/A | #N/A | #N/A | #N/A | 0.73319 | 0.74452 | 0.75265 | 0.75754 | 0.75917 | 0.73651 | 2.732 | 12
60 | #N/A | #N/A | #N/A | #N/A | #N/A | #N/A | #N/A | 0.67996 | 0.69436 | 0.70621 | 0.71547 | 0.72211 | 0.72743 | 2.9602 | 13
65 | #N/A | #N/A | #N/A | #N/A | #N/A | #N/A | #N/A | 0.65029 | 0.66406 | 0.67539 | 0.68425 | 0.6906 | 0.69569 | << depends on prop feathering
15 | #N/A | #N/A | #N/A | #N/A | #N/A | #N/A | #N/A | #N/A | #N/A | #N/A | #N/A | #N/A | #N/A | #N/A | < normal prop
15 | 0 | 0.02 | 0.1 | 0.6 | 0.7 | 0.6 | 0.5 | 0.3 | 0.2 | 0.1 | 0 | 0 | 0 |  | < prop reverse
65 | #N/A | #N/A | #N/A | #N/A | #N/A | #N/A | #N/A | 0.65029 | 0.66406 | 0.67539 | 0.68425 | 0.6906 | 0.69569 | 2.9602 | < normal prop
40 | 0.25 | 0.66776 | 0.70509 | 0.74242 | 0.77041 | 0.79841 | 0.8264 | 0.8544 | 0.82266 | 0.79092 | 0.75917 | 0.72743 | 0 | < fixed pitch prop
Constant Speed
Record: 0512
columns: 14 rows: 12
0 | 0 | #N/A | #N/A | #N/A | #N/A | #N/A | #N/A | 2.2756 | 2.3897 | 2.5038 | 2.6179 | 2.732 | 2.9602
15 | 0.12353 | #N/A | #N/A | -0.15442 | -0.36288 | -0.57135 | -0.77981 | -0.98827 | -1.1171 | -1.246 | -1.3749 | -1.5037 | -1.7615
20 | 0.24707 | #N/A | #N/A | -0.030884 | -0.23935 | -0.44781 | -0.65628 | -0.86474 | -0.99361 | -1.1225 | -1.2513 | -1.3802 | -1.6379
25 | 0.52502 | #N/A | #N/A | 0.24707 | 0.038604 | -0.16986 | -0.37832 | -0.58679 | -0.71565 | -0.84452 | -0.97339 | -1.1023 | -1.36
30 | 0.80297 | #N/A | #N/A | 0.52502 | 0.31656 | 0.10809 | -0.10037 | -0.30884 | -0.4377 | -0.56657 | -0.69543 | -0.8243 | -1.082
35 | 1.0809 | #N/A | #N/A | 0.80297 | 0.59451 | 0.38604 | 0.17758 | -0.030884 | -0.15975 | -0.28861 | -0.41748 | -0.54635 | -0.80408
40 | 1.3589 | #N/A | #N/A | 1.0809 | 0.87246 | 0.664 | 0.45553 | 0.24707 | 0.1182 | -0.010663 | -0.13953 | -0.26839 | -0.52613
45 | 1.6368 | #N/A | #N/A | 1.3589 | 1.1504 | 0.94195 | 0.73348 | 0.52502 | 0.39616 | 0.26729 | 0.13842 | 0.009558 | -0.24817
50 | 1.9148 | #N/A | #N/A | 1.6368 | 1.4284 | 1.2199 | 1.0114 | 0.80297 | 0.67411 | 0.54524 | 0.41638 | 0.28751 | 0.029779
55 | 2.1927 | #N/A | #N/A | 1.9148 | 1.7063 | 1.4979 | 1.2894 | 1.0809 | 0.95206 | 0.82319 | 0.69433 | 0.56546 | 0.30773
60 | 2.4707 | #N/A | #N/A | 2.1927 | 1.9843 | 1.7758 | 1.5673 | 1.3589 | 1.23 | 1.1011 | 0.97228 | 0.84341 | 0.58568
65 | 2.7486 | #N/A | #N/A | 2.4707 | 2.2622 | 2.0538 | 1.8453 | 1.6368 | 1.508 | 1.3791 | 1.2502 | 1.1214 | 0.86364
[17 empty] | hp | rpm | coef
[6 empty] | Fixed Pitch | [10 empty] | 67.2509 | 300 | 9.6602 | <- idle
Record: 0512 | [16 empty] | 336.2546 | 300 | 48.3011 | < full throttle
columns: 14 rows: 12 | [16 empty] | 322.0036 | 340 | 31.7744
0 | 0 | #N/A | #N/A | #N/A | #N/A | #N/A | #N/A | 2.2756 | 2.3897 | 2.5038 | 2.6179 | 2.732 | 2.9602 |  |  |  | 307.7527 | 380 | 21.7522
15 | 0.266 | #N/A | #N/A | #N/A | #N/A | #N/A | #N/A | #N/A | #N/A | #N/A | #N/A | #N/A | #N/A |  |  |  | 293.5018 | 420 | 15.3644
20 | 0.2688 | #N/A | #N/A | #N/A | #N/A | #N/A | #N/A | #N/A | #N/A | #N/A | #N/A | #N/A | #N/A |  |  |  | 279.2509 | 460 | 11.1269
25 | 0.2716 | #N/A | #N/A | #N/A | #N/A | #N/A | #N/A | #N/A | #N/A | #N/A | #N/A | #N/A | #N/A |  |  |  | 265 | 500 | 8.2222
30 | 0.2744 | #N/A | #N/A | #N/A | #N/A | #N/A | #N/A | #N/A | #N/A | #N/A | #N/A | #N/A | #N/A
35 | 0.2772 | #N/A | #N/A | #N/A | #N/A | #N/A | #N/A | #N/A | #N/A | #N/A | #N/A | #N/A | #N/A
40 | 0.28 | #N/A | #N/A | #N/A | #N/A | #N/A | #N/A | #N/A | #N/A | #N/A | #N/A | #N/A | #N/A |  | 0 | 2.9602
45 | 0.2828 | #N/A | #N/A | #N/A | #N/A | #N/A | #N/A | #N/A | #N/A | #N/A | #N/A | #N/A | #N/A |  | 0.56546 | 0.56546
50 | 0.2856 | #N/A | #N/A | #N/A | #N/A | #N/A | #N/A | #N/A | #N/A | #N/A | #N/A | #N/A | #N/A
55 | 0.2884 | #N/A | #N/A | #N/A | #N/A | #N/A | #N/A | #N/A | #N/A | #N/A | #N/A | #N/A | #N/A |  | 0 | 2.2756 | 2.732
60 | 0.2912 | #N/A | #N/A | #N/A | #N/A | #N/A | #N/A | #N/A | #N/A | #N/A | #N/A | #N/A | #N/A |  | -0.10223 | -0.20068 | -0.20068
65 | 0.67855 | #N/A | #N/A | #N/A | #N/A | #N/A | #N/A | #N/A | #N/A | #N/A | #N/A | #N/A | #N/A
0.10249
[13 empty] | Static | Vmax SL |  | Sea Level | High Alt
[13 empty] | HP coef | HP coef |  | HP coef | HP coef
[13 empty] | 0.28 | 0.56 |  | 0.24707 | 0.56546
[13 empty] | 0.28 | 0.56
rho
[12 empty] | 364 | 3000 | 1590 |  |  |  | 0.001065
[12 empty] | mph | rpm | HP | adv ratio | coef
[12 empty] | 0 | 2700 | 1431 | 0 | 0.28197 |  | mph | rpm | hp
[15 empty] | 0 | -0.10223 |  | 0 | 2700 | -518.8001
[15 empty] | 2.2756 | -0.20068 |  | 364 | 3000 | -625.682
[15 empty] | 2.732 | -0.20068 |  | 437 | 3000 | -625.682
Write Updates.txt
Reset Prop Efficiency Factors

## Jet
Turbojet Performance | [5 empty] | P-51D Mustang | [9 empty] | V2005.17 |  | FS2004
Low Alt Air Density | Low Alt Units Conv | SL Mach | Mach 1 |  | High Alt | High Alt Air Density | High Alt Units Conv | High Alt Air Temp | in Hg | High Alt TAS | High Alt Mach |  | Service Ceiling | High Alt Air Density | High Alt Units Conv | Ceiling Temp |  | Max Mach | 1504 Hi-mach
0.002378 | 390.9807 | 0.47839 | 760.8916 |  | 25000 | 0.001065 | 873.0066 | -30 | 11.1 | 437 | 0.63101 |  | 41900 | 0.00053526 | 1737.0102 | -69.7 |  | 0.63101 | 0.78876 |  |  |  | Tgross | Dram | Tnet | CD |  | Tnet | CD
[22 empty] | 0 | 0 | 0 | 0 | 0 |  | 150 | 3.8444
| Intake Area | Specified | Sea-level |  | Ceiling | Vmax | Mach speed |  |  |  | Spool-up | [10 empty] | 25000 | 0 | 0 | 0 | 0 |  | 55.6484 | 2.2095
| (sq ft) | Thrust | Vmax |  | Altitude | at ceiling | at ceiling | CN1 |  |  | Rate
| 1 | 150 | 364 |  | 41900 | #N/A | #N/A | 96.0877 |  | 0.002 | 0.1 |  | Test Weight | #N/A | lbs
| Specified | Estimated |  |  |  | Static Thrust - Idle |  |  |  | Static Thrust - Full Throttle |  |  | Climb | Specified | Estimated | Estimated |  | Takeoff | Estimates
| Vmax hi-alt | Vmax hi-alt |  |  | lbs | CN1 | CN2 |  | lbs | CN1 | CN2 |  | Altitude | Climb | Climb | Speed |  | distance (ft) | time (sec)
| 437 | #N/A |  |  | 2.4253 | 16.4905 | 20 |  | 150 | 94.7111 | 98.921 |  |  | 3475 | #N/A | #N/A |  | #N/A | #N/A
[22 empty] | Altitude | Density | in. Hg | T (F) | m1 - tas | sigma | m1 - ias
[22 empty] | 0 | 0.002378 | 29.92 | 59 | 760.8916 | 1 | 760.8916
[22 empty] | 5000 | 0.002049 | 24.89 | 41.2 | 747.722 | 0.92825 | 694.0731
[22 empty] | 10000 | 0.001756 | 20.58 | 23.4 | 734.3163 | 0.85932 | 631.0147
[22 empty] | 15000 | 0.001496 | 16.88 | 5.5 | 720.5838 | 0.79316 | 571.537
[22 empty] | 20000 | 0.001267 | 13.75 | -12.3 | 706.6635 | 0.72993 | 515.8163
[22 empty] | 25000 | 0.001065 | 11.1 | -30 | 692.5439 | 0.66922 | 463.4642
[22 empty] | 30000 | 0.000889 | 8.88 | -47.8 | 678.0482 | 0.61143 | 414.5773
[22 empty] | 35000 | 0.000736 | 7.036 | -65.6 | 663.2357 | 0.55633 | 368.9783
[22 empty] | 40000 | 0.000582 | 5.541 | -69.7 | 659.7767 | 0.49472 | 326.4018
[22 empty] | 45000 | 0.000459 | 4.364 | -69.7 | 659.7767 | 0.43934 | 289.8661
[22 empty] | 50000 | 0.000361 | 3.436 | -69.7 | 659.7767 | 0.38963 | 257.066
[22 empty] | 55000 | 0.00026 | 3 | -69.7 | 659.7767 | 0.33066 | 218.1613
[22 empty] | 60000 | 0.00019 | 2.7 | -69.7 | 659.7767 | 0.28266 | 186.4953
[23 empty] | 0.05 | [7 empty] | theta = (288.15-1.98*altitude/1000)/288.15
delta = theta^5.256
[22 empty] | Takeoff Thrust | [8 empty] | delta2 = delta*(1+(M^2)/5)^3.5
[22 empty] | F0=T0-uW | #N/A |  | ZLD | LID | CL | Cdi |  |  | theta2 = theta*(1+(M^2)/5)
[22 empty] | F1=T1-D1 | #N/A |  | #N/A | #N/A | #N/A | #N/A |  |  | Gross Thrust = Static Thrust * [TBL 1506] * delta2
[22 empty] | #N/A | mph | [7 empty] | Ram Drag = (V/g)* Intake_Area * [TBL 1507] * delta2/sqrt(theta2)
[13 empty] | 1.01 | CN1 | CN2 | index
[13 empty] | SL | 93.6079 | 97.8579 | 1
|  |  |  | max spd | ceiling spd | [7 empty] | Hi alt | 94.3225 | 98.4607 | 11
|  |  | dmach/dalt | 0.015262 | -0.0045868 | [7 empty] | Ceiling | 96.0877 | 100.0242 | 17 | [13 empty] | afterburner
[13 empty] | max | 97.0253 | 100.8537 | 19 | [13 empty] | 1
[20 empty] | 1506 | Gross |  |  |  | Ram | Net | Per
altitude | in Hg | mach - fps | Throttle | mach | IAP |  |  |  | 1503 |  |  |  | 1504 | CN2 |  |  | CN1 |  |  | Coef | Thrust |  |  |  | Drag | Thrust | Engine |  | altitude | thrust | rho | mach | drag | mph | theta | theta2 | delta | delta2
0 | 29.92 | 1115.9743 | 0.999 | 0.47839 | 1 | 7 | 98.921 | 103.921 | 98.921 | 8 | 96.921 | 101.921 | 96.921 | 97.8579 | 93.5085 | 93.6955 | 93.6079 | 0.96851 | 1.1428 | 1.0612 | 186.1688 | 26.2327 | 26.2383 | 26.2357 | 497.4842 | -311.3154 | -311.3154 |  | 0 | 0 | 0.002378 | 0.47839 | #N/A | #N/A | 1 | 1.0458 | 1 | 1.1696
2500 | 27.405 | 1109.3895 | 0.999 | 0.49365 | 1.0918 | 7 | 98.921 | 103.921 | 98.972 | 8 | 96.921 | 101.921 | 96.972 | 97.875 | 93.5278 | 93.7149 | 93.6304 | 0.96916 | 1.1436 | 1.0648 | 172.2488 | 26.2397 | 26.2437 | 26.2419 | 474.0788 | -301.8301 | -301.8301 |  | 2500 | 0 | 0.0022135 | 0.49365 | #N/A | #N/A | 0.98282 | 1.0307 | 0.91295 | 1.0784
5000 | 24.89 | 1096.659 | 0.999 | 0.50891 | 1.2021 | 7 | 98.921 | 103.921 | 99.0333 | 8 | 96.921 | 101.921 | 97.0333 | 97.9024 | 93.5588 | 93.7459 | 93.6646 | 0.97013 | 1.1448 | 1.0689 | 159.2121 | 26.2503 | 26.2517 | 26.2511 | 448.3208 | -289.1087 | -289.1087 |  | 5000 | 0 | 0.002049 | 0.50891 | #N/A | #N/A | 0.96564 | 1.0157 | 0.83214 | 0.99302
7500 | 22.735 | 1089.9561 | 0.999 | 0.52417 | 1.316 | 7 | 98.921 | 103.921 | 99.0966 | 8 | 96.921 | 101.921 | 97.0966 | 97.9317 | 93.592 | 93.7792 | 93.701 | 0.97117 | 1.146 | 1.073 | 146.9671 | 26.2616 | 26.2603 | 26.2608 | 425.3488 | -278.3817 | -278.3817 |  | 7500 | 0 | 0.0019025 | 0.52417 | #N/A | #N/A | 0.94846 | 1.0006 | 0.75722 | 0.91314
10000 | 20.58 | 1076.9973 | 0.999 | 0.53943 | 1.4538 | 7 | 98.921 | 103.921 | 99.1731 | 8 | 96.921 | 101.921 | 97.1731 | 97.9744 | 93.6403 | 93.8275 | 93.7525 | 0.97264 | 1.1477 | 1.0776 | 135.5262 | 26.2775 | 26.2725 | 26.2745 | 400.3972 | -264.8711 | -264.8711 |  | 10000 | 0 | 0.001756 | 0.53943 | #N/A | #N/A | 0.93129 | 0.98548 | 0.68786 | 0.83846
12500 | 18.73 | 1070.131 | 0.999 | 0.5547 | 1.5974 | 7 | 98.921 | 103.921 | 99.2529 | 8 | 96.921 | 101.921 | 97.2529 | 98.0203 | 93.6921 | 93.8795 | 93.8076 | 0.97421 | 1.1496 | 1.0823 | 124.7988 | 26.2946 | 26.2855 | 26.289 | 378.1976 | -253.3988 | -253.3988 |  | 12500 | 0 | 0.001626 | 0.5547 | #N/A | #N/A | 0.91411 | 0.97036 | 0.62374 | 0.76873
15000 | 16.88 | 1056.8563 | 0.999 | 0.56996 | 1.7725 | 7 | 98.921 | 103.921 | 99.3502 | 8 | 96.921 | 101.921 | 97.3502 | 98.0836 | 93.7638 | 93.9513 | 93.8826 | 0.97635 | 1.1521 | 1.0876 | 114.8039 | 26.3178 | 26.3032 | 26.3085 | 354.3475 | -239.5435 | -239.5435 |  | 15000 | 0 | 0.001496 | 0.56996 | #N/A | #N/A | 0.89693 | 0.9552 | 0.56454 | 0.70368
17500 | 15.315 | 1049.8961 | 0.999 | 0.58522 | 1.9536 | 7 | 98.921 | 103.921 | 99.4508 | 8 | 96.921 | 101.921 | 97.4508 | 98.1503 | 93.8393 | 94.0269 | 93.9613 | 0.9786 | 1.1547 | 1.0931 | 105.4448 | 26.3421 | 26.3218 | 26.3289 | 333.2232 | -227.7783 | -227.7783 |  | 17500 | 0 | 0.0013815 | 0.58522 | #N/A | #N/A | 0.87975 | 0.94001 | 0.50998 | 0.64307
20000 | 13.75 | 1036.4398 | 0.999 | 0.60048 | 2.176 | 7 | 98.921 | 103.921 | 99.5743 | 8 | 96.921 | 101.921 | 97.5743 | 98.2399 | 93.9406 | 94.1285 | 94.066 | 0.98159 | 1.1583 | 1.0995 | 96.7523 | 26.3746 | 26.3465 | 26.3558 | 310.7651 | -214.0128 | -214.0128 |  | 20000 | 0 | 0.001267 | 0.60048 | #N/A | #N/A | 0.86257 | 0.92478 | 0.45977 | 0.58666
22500 | 12.425 | 1029.38 | 0.999 | 0.61574 | 2.408 | 7 | 98.921 | 103.921 | 99.7032 | 8 | 96.921 | 101.921 | 97.7032 | 98.3349 | 94.0481 | 94.2362 | 94.1768 | 0.98475 | 1.162 | 1.106 | 88.6289 | 26.4089 | 26.3726 | 26.3841 | 290.9259 | -202.297 | -202.297 |  | 22500 | 0 | 0.001166 | 0.61574 | #N/A | #N/A | 0.84539 | 0.9095 | 0.41364 | 0.53422
25000 | 11.1 | 1015.7311 | 0.999 | 0.63101 | 2.6955 | 7 | 98.921 | 103.921 | 99.8629 | 8 | 96.921 | 101.921 | 97.8629 | 98.4607 | 94.1904 | 94.3788 | 94.3225 | 0.98891 | 1.1669 | 1.1137 | 81.1129 | 26.454 | 26.407 | 26.421 | 270.0374 | -188.9245 | -188.9245 |  | 25000 | 0 | 0.001065 | 0.63101 | #N/A | #N/A | 0.82821 | 0.89417 | 0.37133 | 0.48554
27500 | 9.99 | 1008.4832 | 0.999 | 0.62642 | 2.995 | 7 | 98.921 | 103.921 | 100.0293 | 8 | 96.921 | 101.921 | 98.0293 | 98.6373 | 94.3901 | 94.5789 | 94.5215 | 0.99459 | 1.1736 | 1.1192 | 72.737 | 26.5156 | 26.454 | 26.4727 | 240.6072 | -167.8703 | -167.8703 |  | 27500 | 0 | 0.000977 | 0.62642 | #N/A | #N/A | 0.81104 | 0.87469 | 0.33259 | 0.43327
30000 | 8.88 | 994.4707 | 0.999 | 0.62183 | 3.3694 | 7 | 98.921 | 103.921 | 100.2373 | 8 | 96.921 | 101.921 | 98.2373 | 98.8555 | 94.6369 | 94.8262 | 94.7677 | 1.0016 | 1.1819 | 1.1262 | 65.1591 | 26.5918 | 26.5121 | 26.5368 | 212.5621 | -147.4029 | -147.4029 |  | 30000 | 0 | 0.000889 | 0.62183 | #N/A | #N/A | 0.79386 | 0.85525 | 0.2972 | 0.38572
32500 | 7.958 | 987.0644 | 0.999 | 0.61725 | 3.7597 | 7 | 98.921 | 103.921 | 100.4542 | 8 | 96.921 | 101.921 | 98.4542 | 99.0825 | 94.8938 | 95.0836 | 95.024 | 1.0066 | 1.1881 | 1.1311 | 58.1201 | 26.6696 | 26.5716 | 26.6024 | 188.5968 | -130.4767 | -130.4767 |  | 32500 | 0 | 0.0008125 | 0.61725 | #N/A | #N/A | 0.77668 | 0.83586 | 0.26492 | 0.34256
35000 | 7.036 | 972.7457 | 0.999 | 0.61266 | 4.2524 | 7 | 98.921 | 103.921 | 100.7279 | 8 | 96.921 | 101.921 | 98.7279 | 99.3664 | 95.2149 | 95.4054 | 95.3446 | 0.98509 | 1.1666 | 1.1086 | 50.4616 | 26.7477 | 26.6336 | 26.6701 | 165.7632 | -115.3016 | -115.3016 |  | 35000 | 0 | 0.000736 | 0.61266 | #N/A | #N/A | 0.7595 | 0.81652 | 0.23553 | 0.30345
37500 | 6.2885 | 971.0162 | 0.999 | 0.60807 | 4.7579 | 7 | 98.921 | 103.921 | 101.0087 | 8 | 96.921 | 101.921 | 99.0087 | 99.6574 | 95.5441 | 95.7352 | 95.6732 | 0.96299 | 1.1445 | 1.0856 | 43.6559 | 26.8279 | 26.6972 | 26.7396 | 147.2212 | -103.5653 | -103.5653 |  | 37500 | 0 | 0.000659 | 0.60807 | #N/A | #N/A | 0.74232 | 0.79722 | 0.20885 | 0.26809
40000 | 5.541 | 967.6725 | 0.999 | 0.60349 | 5.3997 | 7 | 98.921 | 103.921 | 101.3653 | 8 | 96.921 | 101.921 | 99.3653 | 100.0242 | 95.959 | 96.151 | 96.0877 | 0.93513 | 1.1166 | 1.0568 | 37.4415 | 26.9289 | 26.7774 | 26.8273 | 130.2856 | -92.8441 | -92.8441 |  | 40000 | 0 | 0.000582 | 0.60349 | #N/A | #N/A | 0.72514 | 0.77796 | 0.18467 | 0.23619
42500 | 4.9525 | 967.6725 | 0.999 | 0.5989 | 6.0414 | 7 | 98.921 | 103.921 | 101.7218 | 8 | 96.921 | 101.921 | 99.7218 | 100.3909 | 96.3738 | 96.5666 | 96.5021 | 0.90728 | 1.0888 | 1.0281 | 31.9944 | 27.0299 | 26.8576 | 26.9153 | 115.3834 | -83.389 | -83.389 |  | 42500 | 0 | 0.0005205 | 0.5989 | #N/A | #N/A | 0.70796 | 0.75875 | 0.1628 | 0.20748
45000 | 4.364 | 967.6725 | 0.999 | 0.59431 | 6.8561 | 7 | 98.921 | 103.921 | 102.1744 | 8 | 96.921 | 101.921 | 100.1744 | 100.8537 | 96.8973 | 97.0911 | 97.0253 | 0.87211 | 1.0536 | 0.99196 | 27.0351 | 27.1575 | 26.9589 | 27.0263 | 101.9822 | -74.9471 | -74.9471 |  | 45000 | 0 | 0.000459 | 0.59431 | #N/A | #N/A | 0.69079 | 0.73958 | 0.14308 | 0.1817
47500 | 3.9 | 967.6725 | 0.999 | 0.58973 | 7.6718 | 7 | 98.921 | 103.921 | 102.6276 | 8 | 96.921 | 101.921 | 100.6276 | 101.3171 | 97.4215 | 97.6163 | 97.5492 | 0.8369 | 1.0184 | 0.95582 | 22.7397 | 27.2852 | 27.0602 | 27.1378 | 89.869 | -67.1292 | -67.1292 |  | 47500 | 0 | 0.00041 | 0.58973 | #N/A | #N/A | 0.67361 | 0.72046 | 0.12534 | 0.15861
50000 | 3.436 | 967.6725 | 0.999 | 0.58514 | 8.7078 | 7 | 98.921 | 103.921 | 103.2031 | 8 | 96.921 | 101.921 | 101.2031 | 101.9028 | 98.0841 | 98.2803 | 98.2116 | 0.79237 | 0.97386 | 0.91037 | 18.8419 | 27.4467 | 27.1884 | 27.2788 | 79.0309 | -60.189 | -60.189 |  | 50000 | 0 | 0.000361 | 0.58514 | #N/A | #N/A | 0.65643 | 0.70138 | 0.10943 | 0.13798
52500 | 3.218 | 967.6725 | 0.999 | 0.58055 | 9.2977 | 7 | 98.921 | 103.921 | 103.5308 | 8 | 96.921 | 101.921 | 101.5308 | 102.2407 | 98.4663 | 98.6633 | 98.5934 | 0.76671 | 0.9482 | 0.88378 | 15.8562 | 27.5398 | 27.2623 | 27.3608 | 69.1202 | -53.2639 | -53.2639 |  | 52500 | 0 | 0.0003105 | 0.58055 | #N/A | #N/A | 0.63925 | 0.68234 | 0.095193 | 0.11961
55000 | 3 | 967.6725 | 0.999 | 0.57597 | 9.9733 | 7 | 98.921 | 103.921 | 103.9062 | 8 | 96.921 | 101.921 | 101.9062 | 102.6263 | 98.9025 | 99.1003 | 99.0291 | 0.73743 | 0.91891 | 0.85357 | 13.2252 | 27.646 | 27.3466 | 27.4544 | 60.2673 | -47.0421 | -47.0421 |  | 55000 | 0 | 0.00026 | 0.57597 | #N/A | #N/A | 0.62207 | 0.66334 | 0.082495 | 0.10329
[29 empty] | mph | [5 empty] | theta | theta2 | delta | delta2
|  |  | #N/A | #N/A | #N/A | [23 empty] | #N/A |  | mach | thrust |  |  | 1 | #N/A | 1 | #N/A
0 | 29.92 | 1115.9743 | 0.999 | #N/A | 1 | 7 | 98.921 | 103.921 | 98.921 | 8 | 96.921 | 101.921 | 96.921 | #N/A | #N/A | #N/A | #N/A | #N/A | #N/A | #N/A | #N/A | #N/A | #N/A | #N/A | #N/A | #N/A | #N/A |  | #N/A |  | #N/A | #N/A |  |  | 1 | #N/A | 1 | #N/A
0 | 29.92 | 1115.9743 | 0.999 | #N/A | 1 | 7 | 98.921 | 103.921 | 98.921 | 8 | 96.921 | 101.921 | 96.921 | #N/A | #N/A | #N/A | #N/A | #N/A | #N/A | #N/A | #N/A | #N/A | #N/A | #N/A | #N/A | #N/A | #N/A |  | #N/A |  | #N/A | #N/A |  |  | 1 | #N/A | 1 | #N/A
0 | 29.92 | 1115.9743 | 0.999 | #N/A | 1 | 7 | 98.921 | 103.921 | 98.921 | 8 | 96.921 | 101.921 | 96.921 | #N/A | #N/A | #N/A | #N/A | #N/A | #N/A | #N/A | #N/A | #N/A | #N/A | #N/A | #N/A | #N/A | #N/A |  | #N/A |  | #N/A | #N/A |  |  | 1 | #N/A | 1 | #N/A
0 | 29.92 | 1115.9743 | 0.999 | #N/A | 1 | 7 | 98.921 | 103.921 | 98.921 | 8 | 96.921 | 101.921 | 96.921 | #N/A | #N/A | #N/A | #N/A | #N/A | #N/A | #N/A | #N/A | #N/A | #N/A | #N/A | #N/A | #N/A | #N/A |  | #N/A |  | #N/A | #N/A |  |  | 1 | #N/A | 1 | #N/A
0 | 29.92 | 1115.9743 | 0.999 | #N/A | 1 | 7 | 98.921 | 103.921 | 98.921 | 8 | 96.921 | 101.921 | 96.921 | #N/A | #N/A | #N/A | #N/A | #N/A | #N/A | #N/A | #N/A | #N/A | #N/A | #N/A | #N/A | #N/A | #N/A |  | #N/A |  | #N/A | #N/A |  |  | 1 | #N/A | 1 | #N/A
0 | 29.92 | 1115.9743 | 0.999 | #N/A | 1 | 7 | 98.921 | 103.921 | 98.921 | 8 | 96.921 | 101.921 | 96.921 | #N/A | #N/A | #N/A | #N/A | #N/A | #N/A | #N/A | #N/A | #N/A | #N/A | #N/A | #N/A | #N/A | #N/A |  | #N/A |  | #N/A | #N/A |  |  | 1 | #N/A | 1 | #N/A
0 | 29.92 | 1115.9743 | 0.999 | #N/A | 1 | 7 | 98.921 | 103.921 | 98.921 | 8 | 96.921 | 101.921 | 96.921 | #N/A | #N/A | #N/A | #N/A | #N/A | #N/A | #N/A | #N/A | #N/A | #N/A | #N/A | #N/A | #N/A | #N/A |  | #N/A |  | #N/A | #N/A |  |  | 1 | #N/A | 1 | #N/A
0 | 29.92 | 1115.9743 | 0.999 | #N/A | 1 | 7 | 98.921 | 103.921 | 98.921 | 8 | 96.921 | 101.921 | 96.921 | #N/A | #N/A | #N/A | #N/A | #N/A | #N/A | #N/A | #N/A | #N/A | #N/A | #N/A | #N/A | #N/A | #N/A |  | #N/A |  | #N/A | #N/A |  |  | 1 | #N/A | 1 | #N/A
0 | 29.92 | 1115.9743 | 0.999 | #N/A | 1 | 7 | 98.921 | 103.921 | 98.921 | 8 | 96.921 | 101.921 | 96.921 | #N/A | #N/A | #N/A | #N/A | #N/A | #N/A | #N/A | #N/A | #N/A | #N/A | #N/A | #N/A | #N/A | #N/A |  | #N/A |  | #N/A | #N/A |  |  | 1 | #N/A | 1 | #N/A
0 | 29.92 | 1115.9743 | 0.999 | #N/A | 1 | 7 | 98.921 | 103.921 | 98.921 | 8 | 96.921 | 101.921 | 96.921 | #N/A | #N/A | #N/A | #N/A | #N/A | #N/A | #N/A | #N/A | #N/A | #N/A | #N/A | #N/A | #N/A | #N/A |  | #N/A |  | #N/A | #N/A |  |  | 1 | #N/A | 1 | #N/A
0 | 29.92 | 1115.9743 | 0.999 | #N/A | 1 | 7 | 98.921 | 103.921 | 98.921 | 8 | 96.921 | 101.921 | 96.921 | #N/A | #N/A | #N/A | #N/A | #N/A | #N/A | #N/A | #N/A | #N/A | #N/A | #N/A | #N/A | #N/A | #N/A |  | #N/A |  | #N/A | #N/A |  |  | 1 | #N/A | 1 | #N/A
0 | 29.92 | 1115.9743 | 0.999 | 0.47839 | 1 | 7 | 98.921 | 103.921 | 98.921 | 8 | 96.921 | 101.921 | 96.921 | 97.8579 | 93.5085 | 93.6955 | 93.6079 | 0.96851 | 1.1428 | 1.0612 | 186.1688 | 26.2327 | 26.2383 | 26.2357 | 497.4842 | -311.3154 | -311.3154 |  | 364 |  | 0.47839 | -311.3154 |  |  | 1 | 1.0458 | 1 | 1.1696
0 | 29.92 | 1115.9743 | 0.999 | 0 | 1 | 7 | 98.921 | 103.921 | 98.921 | 8 | 96.921 | 101.921 | 96.921 | 98.921 | 94.7111 | 94.9005 | 94.7111 | 1 | 1.18 | 1 | 150 | 26.5743 | 26.4988 | 26.5743 | 0 | 150 | 150 |  | 0 | [5 empty] | 1 | 1 | 1 | 1
0 | 29.92 | 1115.9743 | 0.999 | 0.013142 | 1 | 7 | 98.921 | 103.921 | 98.921 | 8 | 96.921 | 101.921 | 96.921 | 98.8918 | 94.678 | 94.8674 | 94.6808 | 0.99914 | 1.179 | 1.0018 | 150.2825 | 26.5649 | 26.4916 | 26.5638 | 12.1007 | 138.1818 | 138.1818 |  | 10 | [5 empty] | 1 | 1 | 1 | 1.0001
Estimated Climb Rates
mach | #N/A | #N/A | #N/A | #N/A | #N/A | #N/A | 0.47839 | 0.50237 | 0.52636 | 0.55034 | 0.57433 | 0.6223 |  | index
mph | #N/A | #N/A | #N/A | #N/A | #N/A | #N/A | 364 | 382.25 | 400.5 | 418.75 | 437 | 473.5 |  | #N/A
fpm | #N/A | #N/A | #N/A | #N/A | #N/A | #N/A | #N/A | #N/A | #N/A | #N/A | #N/A | #N/A
[20 empty] | 1506 | Gross |  |  |  | Ram | Net | Per
altitude | in Hg | mach - fps | Throttle | mach | IAP |  |  |  | 1503 |  |  |  | 1504 | CN2 |  |  | CN1 |  |  | Coef | Thrust |  |  |  | Drag | Thrust | Engine | [7 empty] | theta | theta2 | delta | delta2
0 | 29.92 | 1115.9743 | 0 | 0 | 1 | 1 | 20 | 25 | 20 | 2 | 18 | 23 | 18 | 20 | 16.4905 | 16.5235 | 16.4905 | 0.016169 | 0.019079 | 0.016169 | 2.4253 | 2.9356 | 9.6364 | 2.9356 | 0 | 2.4253 | 2.4253 | [7 empty] | 1 | 1 | 1 | 1
|  | Static Thrust Calibration | [17 empty] | 1506 | Gross
altitude | in Hg | mach - fps | Throttle | mach | IAP |  |  |  | 1503 |  |  |  | 1504 | CN2 |  |  | CN1 |  |  | Coef | Thrust
0 | 29.92 | 1115.9743 | 0.999 | 0 | 1 | 7 | 98.921 | 103.921 | 98.921 | 8 | 96.921 | 101.921 | 96.921 | 98.921 | 94.7111 | 94.9005 | 94.7111 | 0.7662 | 0.90412 | 0.7662 | 114.9303 | 26.5743 | 26.4988 | 26.5743 | 0 | 114.9303 | 114.9303 | [7 empty] | 1 | 1 | 1 | 1
Write Updates.txt

## turbines
Record: 1503 Turbine LoMach CN2 vs Throttle and Pressure Ratio | [5 empty] | 5 |  | 5 | altitude variation
columns: 3 rows: 9 |  |  |  | 0.14286 | 11.2857
0 | 1 | 10
0 | 20 | 25
0.14286 | 31.2857 | 36.2857
0.28571 | 42.5714 | 47.5714
0.42857 | 53.8571 | 58.8571
0.57143 | 65.1429 | 70.1429
0.71429 | 76.4286 | 81.4286
0.85714 | 87.7143 | 92.7143
1 | 99 | 104
Record: 1504 Turbine HiMach CN2 vs Throttle and Pressure Ratio | [5 empty] | 0 |  | 0 | mach variation
columns: 3 rows: 9
0.9 | 1 | 10
0 | 18 | 23
0.14286 | 29.2857 | 34.2857
0.28571 | 40.5714 | 45.5714
0.42857 | 51.8571 | 56.8571
0.57143 | 63.1429 | 68.1429
0.71429 | 74.4286 | 79.4286
0.85714 | 85.7143 | 90.7143
1 | 97 | 102 | [8 empty] | 150 | static thrust - spec | [6 empty] | Static | 94.7111
[11 empty] | 150 | static thrust - est |  |  | max operating CN1 |  | 94.7111 |  | Vmax SL | 93.6079
[6 empty] | 0.2 |  | 0.2 | Vmax Thrust Calibration |  | -311.3154 | thrust @ SL Vmax |  |  | Thrust will drop at |  | 96.0877 |  | Vmax hi alt | 94.3225 |  | 1 | step reduction at ceiling
[19 empty] | Ceiling | 96.0877 |  | 17
Record: 1506 Turbine Thrust Scalars vs CN1 and Mach No. | [7 empty] | 1.3051 | static thrust calibration |  | Record: 1506 Turbine Thrust Scalars vs CN1 and Mach No. | [10 empty] | 0.77252
columns: 11 rows: 21 | [10 empty] | columns: 11 rows: 21 | [10 empty] | 0.25751 | thrust reduction to zero
0 | 0 | 0.1 | 0.2 | 0.3 | 0.4 | 0.5 | 0.6 | 0.7 | 0.8 | 0.9 | 0 | 0 | 0.1 | 0.2 | 0.3 | 0.4 | 0.5 | 0.6 | 0.7 | 0.8 | 0.9
0 | 0 | 0 | 0 | 0 | 0 | 0 | 0 | 0 | 0 | 0 | 0 | 0 | 0 | 0 | 0 | 0 | 0 | 0 | 0 | 0 | 0 | 0
20 | 0.01961 | 0.020002 | 0.020394 | 0.020786 | 0.021178 | 0.021571 | 0.021963 | 0.022355 | 0.022747 | 0.023139 | 20 | 0.015025 | 0.015326 | 0.015626 | 0.015926 | 0.016227 | 0.016528 | 0.016828 | 0.017129 | 0.017429 | 0.017729 | 0.015025
25 | 0.039218 | 0.040002 | 0.040787 | 0.041571 | 0.042356 | 0.04314 | 0.043924 | 0.044709 | 0.045493 | 0.046277 | 25 | 0.030049 | 0.03065 | 0.031251 | 0.031852 | 0.032453 | 0.033054 | 0.033655 | 0.034256 | 0.034857 | 0.035458 | 0.030049
30 | 0.06163 | 0.062863 | 0.064095 | 0.065328 | 0.06656 | 0.067793 | 0.069026 | 0.070258 | 0.071491 | 0.072723 | 30 | 0.047221 | 0.048165 | 0.04911 | 0.050054 | 0.050999 | 0.051943 | 0.052888 | 0.053832 | 0.054776 | 0.055721 | 0.047221
35 | 0.086844 | 0.088581 | 0.090318 | 0.092055 | 0.093791 | 0.095528 | 0.097265 | 0.099002 | 0.10074 | 0.10248 | 35 | 0.06654 | 0.067871 | 0.069202 | 0.070532 | 0.071863 | 0.073194 | 0.074525 | 0.075856 | 0.077186 | 0.078517 | 0.06654
40 | 0.10808 | 0.11024 | 0.1124 | 0.11457 | 0.11673 | 0.11889 | 0.12105 | 0.12321 | 0.12537 | 0.12754 | 40 | 0.082812 | 0.084468 | 0.086124 | 0.087781 | 0.089437 | 0.091093 | 0.092749 | 0.094406 | 0.096062 | 0.097718 | 0.082812
45 | 0.15405 | 0.15713 | 0.16021 | 0.16329 | 0.16637 | 0.16945 | 0.17253 | 0.17561 | 0.17869 | 0.18178 | 45 | 0.11803 | 0.12039 | 0.12275 | 0.12511 | 0.12747 | 0.12983 | 0.13219 | 0.13456 | 0.13692 | 0.13928 | 0.11803
50 | 0.19607 | 0.19999 | 0.20391 | 0.20783 | 0.21175 | 0.21567 | 0.2196 | 0.22352 | 0.22744 | 0.23136 | 50 | 0.15023 | 0.15323 | 0.15624 | 0.15924 | 0.16225 | 0.16525 | 0.16825 | 0.17126 | 0.17426 | 0.17727 | 0.15023
55 | 0.24373 | 0.24861 | 0.25348 | 0.25836 | 0.26323 | 0.26811 | 0.27298 | 0.27785 | 0.28273 | 0.2876 | 55 | 0.18675 | 0.19048 | 0.19422 | 0.19795 | 0.20169 | 0.20542 | 0.20916 | 0.21289 | 0.21663 | 0.22036 | 0.18675
60 | 0.29976 | 0.30576 | 0.31175 | 0.31775 | 0.32375 | 0.32974 | 0.33574 | 0.34173 | 0.34773 | 0.35372 | 60 | 0.22968 | 0.23427 | 0.23887 | 0.24346 | 0.24805 | 0.25265 | 0.25724 | 0.26184 | 0.26643 | 0.27102 | 0.22968
65 | 0.36416 | 0.37145 | 0.37873 | 0.38601 | 0.3933 | 0.40058 | 0.40786 | 0.41515 | 0.42243 | 0.42971 | 65 | 0.27902 | 0.2846 | 0.29018 | 0.29577 | 0.30135 | 0.30693 | 0.31251 | 0.31809 | 0.32367 | 0.32925 | 0.27902
70 | 0.43982 | 0.44862 | 0.45742 | 0.46621 | 0.47501 | 0.4838 | 0.4926 | 0.5014 | 0.51019 | 0.51899 | 70 | 0.33699 | 0.34373 | 0.35047 | 0.35721 | 0.36395 | 0.37069 | 0.37743 | 0.38417 | 0.39091 | 0.39765 | 0.33699
75 | 0.52386 | 0.53434 | 0.54482 | 0.55529 | 0.56577 | 0.57625 | 0.58673 | 0.5972 | 0.60768 | 0.61816 | 75 | 0.40138 | 0.40941 | 0.41744 | 0.42547 | 0.4335 | 0.44152 | 0.44955 | 0.45758 | 0.46561 | 0.47363 | 0.40138
80 | 0.6218 | 0.63424 | 0.64667 | 0.65911 | 0.67154 | 0.68398 | 0.69642 | 0.70885 | 0.72129 | 0.73372 | 80 | 0.47642 | 0.48595 | 0.49548 | 0.50501 | 0.51454 | 0.52407 | 0.5336 | 0.54312 | 0.55265 | 0.56218 | 0.47642
85 | 0.73099 | 0.74561 | 0.76023 | 0.77484 | 0.78946 | 0.80408 | 0.8187 | 0.83332 | 0.84794 | 0.86256 | 85 | 0.56008 | 0.57128 | 0.58249 | 0.59369 | 0.60489 | 0.61609 | 0.62729 | 0.63849 | 0.6497 | 0.6609 | 0.56008
90 | 0.86553 | 0.88284 | 0.90015 | 0.91746 | 0.93478 | 0.95209 | 0.9694 | 0.98671 | 1.004 | 1.0213 | 90 | 0.66317 | 0.67644 | 0.6897 | 0.70296 | 0.71623 | 0.72949 | 0.74275 | 0.75602 | 0.76928 | 0.78254 | 0.66317
95 | 1.0082 | 1.0284 | 1.0486 | 1.0687 | 1.0889 | 1.1091 | 1.1292 | 1.1494 | 1.1696 | 1.1897 | 95 | 0.77252 | 0.78797 | 0.80342 | 0.81887 | 0.83432 | 0.84977 | 0.86522 | 0.88067 | 0.89612 | 0.91157 | 0.77252
100 | 0.67216 | 0.69233 | 0.71249 | 0.73266 | 0.75282 | 0.77299 | 0.79315 | 0.81332 | 0.83348 | 0.85365 | 100 | 0.51501 | 0.53046 | 0.54591 | 0.56137 | 0.57682 | 0.59227 | 0.60772 | 0.62317 | 0.63862 | 0.65407 | 0.86277
105 | 0.33608 | 0.35625 | 0.37641 | 0.39658 | 0.41674 | 0.43691 | 0.45707 | 0.47724 | 0.4974 | 0.51757 | 105 | 0.25751 | 0.27296 | 0.28841 | 0.30386 | 0.31931 | 0.33476 | 0.35021 | 0.36566 | 0.38111 | 0.39656 | 0.94
110 | 0 | 0.020165 | 0.04033 | 0.060495 | 0.08066 | 0.10082 | 0.12099 | 0.14115 | 0.16132 | 0.18148 | 110 | 0 | 0.01545 | 0.030901 | 0.046351 | 0.061802 | 0.077252 | 0.092703 | 0.10815 | 0.1236 | 0.13905 | 1
0.83
columns: 11 rows: 21 0: Record: 1507 Ram Drag Factor vs CN1 and Mach No. | Record: 1507 Ram Drag Factor vs CN1 and Mach No.
columns: 11 rows: 21 0: columns: 11 rows: 21 | columns: 11 rows: 21
0 | 0 | 0.1 | 0.2 | 0.3 | 0.4 | 0.5 | 0.6 | 0.7 | 0.8 | 0.9 | 0 | 0 | 0.1 | 0.2 | 0.3 | 0.4 | 0.5 | 0.6 | 0.7 | 0.8 | 0.9
0 | 0 | 0 | 0 | 0 | 0 | 0 | 0 | 0 | 0 | 0 | 0 | 0 | 0 | 0 | 0 | 0 | 0 | 0 | 0 | 0 | 0
20 | 3.5603 | 4.2569 | 5.8629 | 7.8559 | 8.0107 | 7.9914 | 8.5719 | 9.4813 | 10.352 | 11.6871 | 20 | 4.2895 | 5.1288 | 7.0638 | 9.465 | 9.6515 | 9.6282 | 10.3275 | 11.4232 | 12.4723 | 14.0809
25 | 5.0309 | 5.5727 | 6.8885 | 8.4751 | 8.8815 | 9.191 | 9.7715 | 10.6036 | 11.3775 | 12.5772 | 25 | 6.0613 | 6.7141 | 8.2993 | 10.211 | 10.7005 | 11.0735 | 11.7729 | 12.7754 | 13.7079 | 15.1533
30 | 6.4821 | 6.9271 | 8.0107 | 9.3071 | 9.907 | 10.4681 | 11.068 | 11.7645 | 12.4998 | 13.5447 | 30 | 7.8098 | 8.346 | 9.6515 | 11.2134 | 11.9361 | 12.6122 | 13.3349 | 14.1741 | 15.06 | 16.3189
35 | 7.9527 | 8.2816 | 9.1717 | 10.2359 | 10.9132 | 11.6484 | 12.3063 | 12.9449 | 13.5834 | 14.5315 | 35 | 9.5815 | 9.9779 | 11.0502 | 12.3324 | 13.1484 | 14.0343 | 14.8269 | 15.5962 | 16.3655 | 17.5079
40 | 9.4039 | 9.6361 | 10.3133 | 11.3195 | 12.0741 | 12.8868 | 13.5641 | 14.0671 | 14.6476 | 15.4603 | 40 | 11.33 | 11.6097 | 12.4257 | 13.638 | 14.5472 | 15.5263 | 16.3422 | 16.9484 | 17.6477 | 18.6269
45 | 10.9132 | 10.9906 | 11.6291 | 12.4418 | 13.2351 | 14.1252 | 14.8024 | 15.2281 | 15.7699 | 16.4278 | 45 | 13.1484 | 13.2416 | 14.011 | 14.9901 | 15.9459 | 17.0183 | 17.8343 | 18.3471 | 18.9999 | 19.7925
50 | 12.345 | 12.3837 | 12.9449 | 13.6608 | 14.4348 | 15.3636 | 16.0601 | 16.3504 | 16.8535 | 17.3566 | 50 | 14.8735 | 14.9201 | 15.5962 | 16.4588 | 17.3913 | 18.5103 | 19.3496 | 19.6993 | 20.3054 | 20.9115
55 | 13.7962 | 13.7962 | 14.2993 | 14.8798 | 15.6925 | 16.5826 | 17.2985 | 17.5307 | 17.9177 | 18.2466 | 55 | 16.622 | 16.622 | 17.2281 | 17.9275 | 18.9066 | 19.979 | 20.8416 | 21.1213 | 21.5876 | 21.9839
60 | 15.2668 | 15.2862 | 15.828 | 16.2343 | 17.0083 | 17.7823 | 18.6917 | 18.653 | 19.04 | 19.2141 | 60 | 18.3938 | 18.4171 | 19.0698 | 19.5594 | 20.4919 | 21.4244 | 22.5201 | 22.4735 | 22.9397 | 23.1496
65 | 16.6213 | 16.7374 | 17.2405 | 17.6468 | 18.266 | 19.0206 | 19.485 | 19.7753 | 20.1236 | 20.1042 | 65 | 20.0256 | 20.1655 | 20.7717 | 21.2612 | 22.0072 | 22.9164 | 23.4759 | 23.8256 | 24.2452 | 24.2219
70 | 18.1306 | 18.2466 | 18.711 | 19.0593 | 19.5624 | 20.201 | 20.588 | 20.8975 | 21.1878 | 21.033 | 70 | 21.844 | 21.9839 | 22.5434 | 22.963 | 23.5692 | 24.3385 | 24.8048 | 25.1778 | 25.5275 | 25.3409
75 | 19.6398 | 19.7946 | 20.1236 | 20.5299 | 20.9169 | 21.42 | 21.8457 | 22.0779 | 22.0198 | 21.9037 | 75 | 23.6624 | 23.8489 | 24.2452 | 24.7348 | 25.2011 | 25.8072 | 26.3201 | 26.5998 | 26.5299 | 26.39
80 | 21.2652 | 21.3813 | 21.6909 | 21.9811 | 22.3101 | 22.8131 | 23.1227 | 23.2388 | 23.1034 | 23.0453 | 80 | 25.6207 | 25.7606 | 26.1336 | 26.4833 | 26.8796 | 27.4857 | 27.8587 | 27.9986 | 27.8354 | 27.7655
85 | 23.1034 | 23.1227 | 23.3936 | 23.6065 | 23.8193 | 24.0902 | 24.4192 | 24.3611 | 24.2644 | 24.2063 | 85 | 27.8354 | 27.8587 | 28.1851 | 28.4415 | 28.698 | 29.0244 | 29.4207 | 29.3507 | 29.2342 | 29.1642
90 | 25.1158 | 24.9223 | 25.1544 | 25.2512 | 25.406 | 25.5221 | 25.7156 | 25.4834 | 25.4834 | 25.3866 | 90 | 30.2599 | 30.0268 | 30.3066 | 30.4231 | 30.6096 | 30.7495 | 30.9826 | 30.7029 | 30.7029 | 30.5863
95 | 26.6637 | 26.6637 | 26.7024 | 26.7605 | 26.954 | 26.8185 | 26.9153 | 26.5089 | 26.6057 | 26.567 | 95 | 32.125 | 32.125 | 32.1716 | 32.2415 | 32.4746 | 32.3115 | 32.428 | 31.9384 | 32.055 | 32.0084
100 | 27.8827 | 28.0182 | 27.9408 | 27.9408 | 27.9601 | 27.7086 | 27.8247 | 27.399 | 27.5344 | 27.5344 | 100 | 33.5937 | 33.7569 | 33.6636 | 33.6636 | 33.6869 | 33.3838 | 33.5237 | 33.0108 | 33.174 | 33.174
105 | 28.8115 | 28.8889 | 28.9083 | 28.9083 | 28.6374 | 28.2891 | 28.4245 | 28.0762 | 28.3278 | 28.3278 | 105 | 34.7127 | 34.8059 | 34.8292 | 34.8292 | 34.5029 | 34.0832 | 34.2464 | 33.8268 | 34.1298 | 34.1298
110 | 29.2953 | 29.1792 | 29.4501 | 29.6435 | 29.1211 | 28.6954 | 28.618 | 28.7535 | 29.005 | 29.2372 | 110 | 35.2955 | 35.1556 | 35.482 | 35.7151 | 35.0857 | 34.5728 | 34.4795 | 34.6427 | 34.9458 | 35.2255

## Cfg
Aircraft configuration file |  |  |  | P-51D Mustang | [8 empty] | V2005.17 |  | FS2004
[fltsim.0]
title = | P-51D Mustang | [20 empty] | 1.5932 | -18.5 | MAC
sim = | p-51d | [20 empty] | -4.7797 | -18.5
model = | [21 empty] | -4.7797 | 18.5
panel = | [21 empty] | 1.5932 | 18.5
sound = | [21 empty] | 1.5932 | -18.5
texture = | [21 empty] | 12 | 0 | Body
panel_alias = | [21 empty] | -20.25 | -1.85
sound_alias = | [21 empty] | -20.25 | 1.85
kb_checklists = | [21 empty] | 12 | 0
kb_reference = | [21 empty] | 0 | 0 | CoG
atc_id = | [7 empty] | NOTE: | Aircraft components must be in the | [12 empty] | 0 | #REF! | MZ
atc_id_color = | [8 empty] | correct locations | [12 empty] | -13.68 | 0 | C Gear
atc_parking_types = | [8 empty] | Please check your landing gear, engine, | [12 empty] | 2.02 | 5.917 | L Gear
atc_parking_code = | [8 empty] | CoG positions. | [12 empty] | 2.02 | -5.917 | R Gear
atc_airline= | [21 empty] | 0 | 0 | CoL
atc_flight_number=
ui_manufacturer = | North American
ui_type = | P-51D
ui_variation = | USAAF
description = | Flight Dynamics Workbook Standard Data (c) 2005, Jerry Beckwith
visual_damage = | 0 | [5 empty] | 0
[General]
atc_type =
atc_model =
performance = | [9 empty] | #N/A
editable = | 0 | [5 empty] | 0
prop_anim_ratio = | 1 | [5 empty] | 1
[WEIGHT_AND_BALANCE]
max_gross_weight = | 15500 |  |  |  | // (pounds)
empty_weight = | #N/A |  |  |  | // (pounds)
[20 empty] | datum | chord | % MAC
reference_datum_position = | 0 | 0 | 0 |  | // (feet) distance from FlightSim Reference position: (1/4 chord, centerline, waterline) | [10 empty] | Estimated static weight CG position >> | #N/A | MAC |  |  | 1.5932 | 25% | Distance from apex to MAC LE
empty_weight_CG_position = | 0 | 0 | 0 |  | // (feet) longitudinal, lateral, vertical distance from specified datum | [5 empty] | #N/A |  |  |  |  | Estimated static weight CG position >> | #N/A | ft |  | 1.5932 | 0 | 0% | apex position = aero center
CG_forward_limit = | 0 | [14 empty] | Estimated Neutral Point >> | 28.5% | MAC |  | #N/A | #N/A | #N/A | Empty Weight CG |  | #N/A | Empty Weight Torque
CG_aft_limit = | 1 | [14 empty] | Estimated Full Fuel load CG position >> | #N/A | MAC |  | #N/A | #N/A | #N/A | Empty Weight CG + Station Loads |  | 0 | Station Load Torque
[16 empty] | Estimated Full Fuel load CG position >> | #N/A | ft |  | #N/A | #N/A | #N/A | Full Fuel Load CG position |  | 0 | Fuel Load Torque
max_number_of_stations = | 13 | longgitude | lateral | vertical
station_load.0 = | 200 | 0 | 0 | 3 | Pilot | [12 empty] | 0
station_load.1 = | 0 | 0 | 0 | 0 | [13 empty] | 0
station_load.2 = | 0 | 0 | 0 | 0 | [13 empty] | 0
station_load.3 = | 0 | 0 | 0 | 0 | [13 empty] | 0
station_load.4 = | 0 | 0 | 0 | 0 | [13 empty] | 0
station_load.5 = | 0 | 0 | 0 | 0 | [13 empty] | 0
station_load.6 = | 0 | 0 | 0 | 0 | [13 empty] | 0
station_load.7 = | 0 | 0 | 0 | 0 | [13 empty] | 0
station_load.8 = | 0 | 0 | 0 | 0 | [13 empty] | 0
station_load.9 = | 0 | 0 | 0 | 0 | [13 empty] | 0
station_load.10 = | 0 | 0 | 0 | 0 | [13 empty] | 0
station_load.11 = | 0 | 0 | 0 | 0 | [13 empty] | 0
station_load.12 = | 0 | 0 | 0 | 0 |  |  |  | << CFS3 Bugfix: Trainable Gun Ammo Weight | [8 empty] | 200 | 0
empty_weight_pitch_MOI = | #N/A
empty_weight_roll_MOI = | #N/A
empty_weight_yaw_MOI = | #N/A
empty_weight_coupled_MOI = | 0
[GeneralEngineData]
engine_type = | 0 |  |  |  | // 0=Piston, 1=Jet, 2=None, 3=Helo-Turbine, 4=Rocket, 5=Turboprop
Engine.0 = | 11.4 | 0 | 0 |  | // (feet) longitudinal, lateral, vertical distance from reference datum
Engine.1 = | 0 | 0 | 0 |  | // (feet) longitudinal, lateral, vertical distance from reference datum
Engine.2 = | 0 | 0 | 0 |  | // (feet) longitudinal, lateral, vertical distance from reference datum
Engine.3 = | 0 | 0 | 0 |  | // (feet) longitudinal, lateral, vertical distance from reference datum
fuel_flow_scalar = | 1 |  |  |  | // Scalar for fuel flow efficiency | [9 empty] | 1
min_throttle_limit = | 0
[TurbineEngineData]
fuel_flow_gain = | 0.1 |  |  |  | //Gain on fuel flow
inlet_area = | 1 |  |  |  | //Square Feet, engine nacelle inlet area
rated_N2_rpm = | 10000 |  |  |  | //RPM, second stage compressor rated value
static_thrust = | 150 |  |  |  | //Lbs, max rated static thrust at Sea Level
afterburner_available = | 0 |  |  |  | //Afterburner available?
reverser_available = | 0 |  |  |  | //Thrust reverser available?
[jet_engine]
thrust_scalar = | 1
[piston_engine]
power_scalar = | 1
cylinder_displacement = | 137.5 |  |  |  | // Cubic inches per cylinder displacement
compression_ratio = | 6 |  |  |  | // Cylinder compression ratio
number_of_cylinders = | 12 |  |  |  | // Number of cylinders in the engine
max_rated_rpm = | 3000 |  |  |  | // Maximum rated revolutions per minute (RPM) of the engine (red line)
max_rated_hp = | 1590 |  |  |  | // Maximum rated brake horsepower output of the engine
fuel_metering_type = | 2 |  |  |  | // 0=Fuel Injected, 1=Gravity Carburetor, 2=Aerobatic Carburetor
cooling_type = | 1 |  |  |  | // 0=Air, 1=Liquid
normalized_starter_torque = | 0.035 |  |  |  | // Changes the torque supplied by the starter to get the prop turning
turbocharged = | 1 |  |  |  | // Indicates if the engine is turbocharged; 0=FALSE, 1=TRUE
max_design_mp = | 61 |  |  |  | // Maximum design manifold pressure supplied by the turbocharger (inHg)
min_design_mp = | 9 |  |  |  | // Minimum design manifold pressure of the turbocharger (inHg)
critical_altitude = | 25000 |  |  |  | // Altitude to which the turbocharger will provide maximum design manifold pressure
emergency_boost_type = | 3 |  |  |  | // 0=None, 1=Water Injection, 2=Methanol/Water Injection, 3=War Emergency Power
emergency_boost_mp_offset = | 0 |  |  |  | // Additional manifold pressure supplied by emergency boost
emergency_boost_gain_offset = | 0.28075 |  |  |  | // Multiplier on manifold pressure due to emergency boost
fuel_air_auto_mixture = | 0 |  |  |  | // Indicates automatic fuel-to-air mixture is available
auto_ignition = | 0 |  |  |  | // False - Magneto cutoff stops engine, True - Must use fuel cutoff to stop engine
emergency_boost_duration = | 300 |  |  |  | // CFS3
max_rpm_mechanical_efficiency_scalar = | 1
idle_rpm_mechanical_efficiency_scalar = | 1
max_rpm_friction_scalar = | 1
idle_rpm_friction_scalar = | 1
[turboprop_engine]
power_scalar = | 1 |  |  |  | // Scalar on Turboprop power
maximum_torque = | 2125 |  |  |  | // Maximum torque available (ft-lbs)
[propeller]
thrust_scalar = | 1
propeller_type = | 0 |  |  |  | // 0=Constant Speed, 1=Fixed Pitch
propeller_diameter = | 11.167 |  |  |  | // ft
propeller_blades = | 4 |  |  |  | // the number of blades on the propeller (2, 3 or 4).
propeller_moi = | 59.3 |  |  |  | // Propeller moment of inertia, (slug – sq ft)
beta_max = | 65 |  |  |  | // Maximum blade pitch angle for constant speed prop
beta_min = | 15 |  |  |  | // Minimum blade pitch angle for constant speed prop
min_gov_rpm = | 0 |  |  |  | // Minimum RPM controlled by the governor for a constant speed prop
prop_tc = | 0.01 |  |  |  | // Time constant for prop
gear_reduction_ratio = | 2.38 |  |  |  | // reduction ratio from the engine output RPM to prop RPM
fixed_pitch_beta = | 30 |  |  |  | // Blade pitch angle for fixed pitch prop (not used if constant speed), in degrees
low_speed_theory_limit = | #N/A |  |  |  | // speed where low-speed prop theory is blended into high speed prop theory, in feet/second
prop_sync_available = | 0 |  |  |  | //Prop synchronization available? 0=FALSE, 1=TRUE
prop_deice_available = | 1 |  |  |  | //Prop de-icing available? 0=FALSE, 1=TRUE
prop_feathering_available = | 0 |  |  |  | //Prop feathering available? 0=FALSE, 1=TRUE
prop_auto_feathering_available = | 0 |  |  |  | //Prop auto-feathering available? 0=FALSE, 1=TRUE
min_rpm_for_feather = | 700 |  |  |  | //Minimum RPM for prop feathering
beta_feather = | 88.5 |  |  |  | //Feathering pitch angle (degrees)
power_absorbed_cf = | 0.9 |  |  |  | //Coefficient of friction for power absorbed by propeller
defeathering_accumulators_available = | 0 |  |  |  | //Defeathering accumulators available? 0=FALSE, 1=TRUE
prop_reverse_available = | 0 |  |  |  | //Prop reverse available? 0=FALSE, 1=TRUE
minimum_on_ground_beta = | 1 |  |  |  | //Miminum pitch angle on ground, (degrees)
minimum_reverse_beta = | -14 |  |  |  | //Minimum pitch angle in reverse, (degrees)
rotation = | 1 |  |  |  |  | //Engine 1,2,3,... Rotation direction. 1 = CW, -1 = CCW
[folding_wings]
wing_fold_system_type = | 4 |  |  |  | // 0=None
fold_rates = | 0.12 | 0.11 |  |  | // Percent per second
[TailHook]
tailhook_length = | 4 |  |  |  | // (feet)
tailhook_position = | -15 | 0 | -1 |  | // (feet) longitudinal, lateral, vertical positions from datum
cable_force_adjust = | 1
[contact_points] | [13 empty] | Reference Point Correction
//0 Class <0=None, 1=Wheel, 2=Scrape, 3=Skid, 4=Float, 5=Water Rudder> | [13 empty] | 0
//1 Longitudinal Position (feet) - The longitudinal distance of the point from the defined reference datum, in feet. Positive is forward (out the nose).
//2 Lateral Position (feet) - The lateral distance of the point from the defined reference datum, in feet. Positive is starboard (viewed from the top, airplane pointing up).
//3 Vertical Position (feet) - The vertical distance of the point from the defined reference datum, in feet. Positive is up.
//4 Impact Damage Threshold (Feet Per Minute) - The speed at which an impact with the ground can cause damage, in feet/min.
//5 Brake Map - Defines which brake input drives the brake (wheels only). 0=None, 1=Left Brake, 2=Right Brake.
//6 Wheel Radius (feet) - Radius of the wheel, in feet.
//7 Steer Angle (degrees) - maximum angle (positive and negative) that a wheel can pivot
//8 Static Compression (feet) (0 if rigid) - Distance landing gear is compressed when empty aircraft is at rest on ground. Defines strength of strut; smaller numbers increase stiffness of strut
//9 Max/Static Compression Ratio - Ratio of the max dynamic compression available in the strut to the static value. Can be useful in coordinating the compression of the strut when landing
//10 Damping Ratio (0=Undamped, 1=Critically Damped) - Typical values range from 0.6 to 0.95
//11 Extension Time - The amount of time required for the landing gear to fully extend under normal conditions, in seconds. A value of zero indicates a fixed gear.
//12 Retraction Time - The amount of time required for the landing gear to fully retract under normal conditions, in seconds. A value of zero indicates a fixed gear.
//13 Sound Type- An integer value that maps a point to a type of sound; 0=Center Gear, 1=Auxiliary Gear, 2=Left Gear, 3=Right Gear, 4=Fuselage Scrape, 5=Left Wing Scrape, 6=Right Wing Scrape, 7=Aux1 Scrape, 8=Aux2 Scrape, 9=Tail Scrape.
//14 Airspeed limit for retraction (KIAS) - This is the speed at which landing gear extension becomes inhibited, in knots. Not used for scrape points or non-retractable gear.
//15 Airspeed that gear gets damage at (KIAS) - The speed above which the landing gear accrues damage, in knots. Not used for scrape points or non-retractable gear.
max_number_of_points = | 11 |  |  |  | // maximum number of contact points is 21
| Class | Longitudinal Position | Lateral Position | Vertical Position | Impact Damage | Brake Map | Wheel Radius | Steer Angle | Static Compression | Max/Static Compression Ratio | Damping Ratio | Extension Time | Retraction Time | Sound Type | Airspeed limit for retraction | Airspeed limit gear damage | Recommended contact points
point.0 = | 1 | -13.68 | 0 | -3.3 | 2200 | 0 | 0.549 | 12 | 0.253 | 2.5 | 0.498 | 4 | 5 | 0 | 176 | 220 | // center wheel
point.1 = | 1 | 2.02 | -5.917 | -7.2 | 2200 | 1 | 0.549 | 0 | 0.633 | 2.5 | 0.8 | 5.5 | 6 | 2 | 176 | 220 | // left wheel
point.2 = | 1 | 2.02 | 5.917 | -7.2 | 2200 | 2 | 0.549 | 0 | 0.633 | 2.5 | 0.8 | 6 | 6.5 | 3 | 176 | 220 | // right wheel
point.3 = | 2 | 12 | 0 | 0 | 3000 | 0 | 0 | 0 | 0 | 0 | 0 | 0 | 0 | 4 | 0 | 0 | // nose end point
point.4 = | 2 | -20.25 | 0 | -0.5 | 3000 | 0 | 0 | 0 | 0 | 0 | 0 | 0 | 0 | 4 | 0 | 0 | // tail end point
point.5 = | 2 | -18.58 | 0 | 5.8 | 700 | 0 | 0 | 0 | 0 | 0 | 0 | 0 | 0 | 9 | 0 | 0 | // vert stab tip
point.6 = | 2 | -1.58 | -18.5 | -1.5 | 3000 | 0 | 0 | 0 | 0 | 0 | 0 | 0 | 0 | 5 | 0 | 0 | // wing tip
point.7 = | 2 | -1.58 | 18.5 | -1.5 | 3000 | 0 | 0 | 0 | 0 | 0 | 0 | 0 | 0 | 6 | 0 | 0 | // wing tip
point.8 = | 2 | 3.7 | 0 | -4 | 3000 | 0 | 0 | 0 | 0 | 0 | 0 | 0 | 0 | 4 |  |  | // belly point fwd
point.9 = | 2 | -2.4 | 0 | -3.9 | 3000 | 0 | 0 | 0 | 0 | 0 | 0 | 0 | 0 | 4 |  |  | // belly point aft
point.10 = | 2 | 11.4 | 0 | -5.6 | 50 | 0 | 0 | 0 | 0 | 0 | 0 | 0 | 0 | 4 |  |  | // prop impact point |  | 11.4 | 0 | -5.6
point.11 =
point.12 =
point.13 =
point.14 =
point.15 =
point.16 =
point.17 =
point.18 =
point.19 =
point.20 =
static_pitch= | 14.67 |  | 14.67 |  | // degrees, pitch when at rest on the ground (+=Up, -=Dn) Used to position the aircraft at startup, in slew, and when simulation is not actively running. | [12 empty] | 13.9503
static_cg_height= | 5.95 |  | 5.95 |  | // feet, altitude of CG when at rest on the ground. Used to position the aircraft at startup, in slew, and when simulation is not actively running | [12 empty] | 6.4141
gear_system_type = | 1 |  |  |  | // 0 = electrical, 1 = hydraulic, 2 = pneumatic, 3 = manual, 4 = none. | [5 empty] | (see Fields D131 for override)
[flaps.0] //Trailing Edge Flaps |  |  |  |  | lift
type = | 1 |  |  |  | // 1 - tail, 2 - lead
span-outboard = | 0.5 |  |  |  | // 0.0 .. 1.0 - Percentage of half-wing span the flap extends to, from the wing-fuselage intersection
extending-time = | 5 |  |  |  | // Time it takes for the flap set to extend to the fullest deflection angle specified, in seconds
flaps-position.0 = | 0
flaps-position.1 = | 45 | 347 |  |  | // degrees, KIAS
flaps-position.2 = |  | 238 |  |  | // degrees, KIAS
flaps-position.3 = |  | 195 |  |  | // degrees, KIAS
flaps-position.4 = |  | 156 |  |  | // degrees, KIAS | [10 empty] | Corner speed - mph
flaps-position.5 = |  |  |  |  | // degrees, KIAS | [11 empty] | Combat
flaps-position.6 = |  |  |  |  | // degrees, KIAS | [10 empty] | Clean | flaps
flaps-position.7 = |  |  |  |  | // degrees, KIAS | [11 empty] | extended
flaps-position.8 = |  |  |  |  | // degrees, KIAS | [10 empty] | #N/A | 0
damaging-speed = | 369 |  |  |  | // Speed at which the flaps begin to accrue damage, in knots indicated airspeed, KIAS
blowout-speed = | 391 |  |  |  | // Speed at which the flaps depart the aircraft, in knots indicated airspeed, KIAS | [8 empty] | normal | combat | fowler
system_type = | 1 |  |  |  | // Type of system that drives the flaps; 0=Electric, 1=Hydraulic, 2=Pneumatic, 3=Manual, 4=None | [8 empty] | lift, pitch, drag | lift | pitch |  | not used
lift_scalar = | 1 |  |  |  | // Percentage of total lift due to flap deflection that this flap set is responsible for at full deflection | [8 empty] | 1 | 1 | 0 |  | 0.4
drag_scalar = | 0 |  |  |  | // Percentage of total drag due to flap deflection that this flap set is responsible for at full deflection | [8 empty] | 1 | 0 | 0 |  | 0.1
pitch_scalar = | 0 |  |  |  | // Percentage of total pitch due to flap deflection that this flap set is responsible for at full deflection | [8 empty] | 1 | 0 | 1 |  | 0.5
tailwheel_lock = | 1
[Views] | [15 empty] | lon | lat | vert
eyepoint= | -1.8 | 0 | 2.6 |  | // (feet) longitudinal, lateral, vertical distance from reference | [9 empty] | MDL eyepoint > | -1.8 | 0 | 2.6
[Reference Speeds]
flaps_up_stall_speed = | 81.7 |  |  |  | // Knots True (KTAS)
full_flaps_stall_speed = | 69.5 |  |  |  | // Knots True (KTAS)
cruise_speed = | 380 |  |  |  | // Knots True (KTAS)
max_indicated_speed = | 391 |  |  |  | // Red line (KIAS)
max_mach = | 0.6637
[electrical] |  |  |  | Default
max_battery_voltage = | 24 |  |  | 24 | // Maximum charged battery voltage. Decreases if generators not supplying enough current to meet demand of active components.
generator_alternator_voltage = | 28 |  |  | 28 | // voltage provided by fully functioning generator
max_generator_alternator_amps = | 160 |  |  | 160 | // Maximum current provided by a fully functioning generator
electric_always_available = | 1 |  |  | 1 | // flag enables electrical power regardless of the state of the battery
// Electrical BusTypes: 0=MainBus, 1=AvionicsBus, 2=BatteryBus, 3=HotBatteryBus, 4-7=Generator/AlternatorBus(1-4)
// Max Amp Load is the current required to power the component, and is a load on the electrical system
// Min Voltage is the minimum voltage required from the specified bus for the component to function
| Bus type | max amp load | min voltage
flap_motor = | 0 | 5 | 17
gear_motor = | 0 | 5 | 17
autopilot = | 0 | 5 | 17
avionics_bus = | 0 | 10 | 17
avionics = | 1 | 5 | 17
pitot_heat = | 0 | 2 | 17
additional_system = | 0 | 20 | 17
marker_beacon = | 1 | 2 | 17
gear_warning = | 0 | 2 | 17
fuel_pump = | 0 | 5 | 17
starter1 = | 0 | 20 | 17
starter2 = | 0 | 20 | 17
starter3 = | 0 | 20 | 17
starter4 = | 0 | 20 | 17
light_nav = | 0 | 5 | 17
light_beacon = | 0 | 5 | 17
light_landing = | 0 | 5 | 17
light_taxi = | 0 | 5 | 17
light_strobe = | 0 | 5 | 17
light_panel = | 0 | 5 | 17
prop_sync = | 0 | 15 | 17
auto_feather = | 0 | 15 | 17
auto_brakes = | 0 | 15 | 17
standby_vacuum = | 0 | 15 | 17
hydraulic_pump = | 0 | 2 | 17
fuel_transfer_pump = | 0 | 5 | 17
propeller_deice = | 0 | 5 | 17
light_recognition = | 0 | 5 | 17
light_wing = | 0 | 5 | 17
light_logo = | 0 | 5 | 17
[LIGHTS]
panel = | 0 | 0.35 | -0.8 | fx_vclight | // longitudinal, lateral, vertical, effect file
[LSO]
LSOAdjustSpeed = | 1.2
[keyboard_response]
//Breakpoint speeds (knots) on the keyboard increments of control surfaces.
//Speed at which the increment is reduced to 1/2 and 1/8 respectively.
elevator = | 350 | 500
aileron = | 450 | 1000
rudder = | 200 | 1000
[direction_indicators]
//1 Type: 0=None, 1=Vacuum Gyro, 2=Electric Gyro, 3=Electro-Mag Slaved Compass, 4=Slaved to another
//2 Indicator number of slaving indicator if Type = 4
direction_indicator.0 = | 1 | 0
[exits]
number_of_exits = | 1 |  |  |  | // number of simulated exit doors on the aircraft
exit_rate.0 = | 0.4 |  |  |  | // percent per second - equal to 1/T, T is seconds for door to open
exit_rate.1 = | 0 |  |  |  | // percent per second - equal to 1/T, T is seconds for door to open
exit_rate.2 = | 0 |  |  |  | // percent per second - equal to 1/T, T is seconds for door to open
exit_rate.3 = | 0 |  |  |  | // percent per second - equal to 1/T, T is seconds for door to open
exit_rate.4 = | 0 |  |  |  | // percent per second - equal to 1/T, T is seconds for door to open
exit_rate.5 = | 0 |  |  |  | // percent per second - equal to 1/T, T is seconds for door to open
exit_rate.6 = | 0 |  |  |  | // percent per second - equal to 1/T, T is seconds for door to open
exit_rate.7 = | 0 |  |  |  | // percent per second - equal to 1/T, T is seconds for door to open
[EFFECTS]
wake = | fx_wake | [13 empty] | fx_wake
water = | fx_spray | [13 empty] | fx_spray
dirt = | fx_tchdrt | [13 empty] | fx_tchdrt
concrete = | fx_sparks | [13 empty] | fx_sparks
touchdown = | fx_tchdwn, 1 | [13 empty] | fx_tchdwn, 1
contrail = | fx_contrail_s | [13 empty] | fx_contrail_s
startup = | fx_engstrt | [13 empty] | fx_engstrt
windshield_rain_effect_available = | 1 | [13 empty] | 1
[fuel]
// | longitudinal | lateral | vertical | usable | unusable
Center1 = | 0 | 0 | -0.1 | 0 | 0 | [11 empty] | 0 | 0
Center2 = | 0 | 0 | 0 | 0 | 0 | [11 empty] | 0 | 0
Center3 = | 0 | 0 | 0 | 0 | 0 | [11 empty] | 0 | 0
LeftMain = | 0 | -5.1 | 0 | 92 | 0 | [11 empty] | 552 | 0
RightMain = | 0 | 5.1 | 0 | 92 | 0 | [11 empty] | 552 | 0
LeftAux = | 0 | 0 | 0 | 0 | 0 | [11 empty] | 0 | 0
RightAux = | 0 | 0 | 0 | 0 | 0 | [11 empty] | 0 | 0
// External1 = | 0 | -7 | -2 | 75 | 0 | [11 empty] | 1104 | 0
// External2 = | 0 | 7 | -2 | 75 | 0
fuel_type = | 1 | [5 empty] | //Fuel type: 1 = Avgas, 2 = JetA
number_of_tank_selectors = | 1
electric_pump=0
[airplane_geometry]
wing_area = | 235.8 |  | // Square feet | [10 empty] | 278
wing_span = | 37 |  | // Feet | [10 empty] | 53.25
wing_root_chord = | 6.373 |  | // Feet | [10 empty] | 6.9167
wing_dihedral = | 5 |  | // Degrees | [10 empty] | 5.9985
wing_incidence = | 0 |  | // Degrees | [10 empty] | 0.99976
wing_twist = | 0 |  | // Degrees | [10 empty] | -1.4996
oswald_efficiency_factor = | 0.89361 |  | // Measure of lift effeciency of wing | [10 empty] | 0.64214
wing_winglets_flag = | 0 |  | // Are winglets available? | [10 empty] | 1
wing_sweep = | 0 |  | // Degrees, wing leading edge | [9 empty] | 0 | 0
wing_pos_apex_lon = | 1.5932 |  | // Feet, longitudinal distance from reference point, negative going aft | [10 empty] | 0
wing_pos_apex_vert = | 0 |  | // Feet, vertical distance from reference point, positive going up | [10 empty] | 0
htail_area = | 27.98 |  | // Square feet | [10 empty] | 60
htail_span = | 13.1 |  | // Feet | [10 empty] | 17.5833
htail_pos_lon = | -17.3 |  | // Feet, longitudinal distance from reference point, negative going aft | [10 empty] | -24.6667
htail_pos_vert = | 0 |  | // Feet, vertical distance from reference point, positive going up | [10 empty] | 0
htail_incidence = | 0 |  | // Degrees | [10 empty] | 0.49988
htail_sweep = | 0 |  | // Degrees, horizontal tail leading edge | [10 empty] | 0
vtail_area = | 12.9 |  | // Square feet | [10 empty] | 50
vtail_span = | 6.2 |  | // Feet, tip to body | [10 empty] | 8.0623
vtail_sweep = | 0 |  | // Degrees, vertical tail leading edge | [10 empty] | 0
vtail_pos_lon = | -18.8 |  | // Feet, longitudinal distance from reference point, negative going aft | [10 empty] | -22
vtail_pos_vert = | 0 |  | // Feet, vertical distance from reference point, positive going up | [10 empty] | 2
elevator_area = | 13.05 |  | // Square feet | [10 empty] | 26
aileron_area = | 17 |  | // Square feet | [10 empty] | 15.15
rudder_area = | 10.7 |  | // Square feet | [10 empty] | 8.39
elevator_up_limit = | 30 |  | // Degrees | [10 empty] | 28
elevator_down_limit = | 20 |  | // Degrees | [10 empty] | 15
aileron_up_limit = | 15 |  | // Degrees | [10 empty] | 30
aileron_down_limit = | 15 |  | // Degrees | [10 empty] | 15
rudder_limit = | 30 |  | // Degrees | [10 empty] | 30
elevator_trim_limit = | 18 |  | // Degrees | [10 empty] | 6
spoiler_limit = | 0 |  | // Degrees | [10 empty] | 59.9887
spoilerons_available = | 0 | [10 empty] | 0 |  | 0
aileron_to_spoileron_gain = | 0 | [10 empty] | 0 |  | 0
min_ailerons_for_spoilerons = | 0 | [10 empty] | 0 |  | 0
min_flaps_for_spoilerons = | 0 |  | // Minimum flap handle position when spoilerons activate | [8 empty] | 0 |  | 0
[autopilot]
autopilot_available = | 1 | [13 empty] | 1
use_no_default_bank = | 1 | [13 empty] | 1
use_no_default_pitch = | 1 | [13 empty] | 1
flight_director_available = | 0 | [13 empty] | 0
default_vertical_speed = | 1000 | [13 empty] | 1000
autothrottle_available = | 0 | [13 empty] | 0
autothrottle_arming_required = | 0 | [13 empty] | 0
autothrottle_takeoff_ga = | 1 | [13 empty] | 1
autothrottle_max_rpm = | 90 | [13 empty] | 90
pitch_takeoff_ga = | 8 | [13 empty] | 8
default_pitch_mode = | 0 | [13 empty] | 0
default_bank_mode = | 0 | [13 empty] | 0
max_pitch = | 10 | [13 empty] | 10
max_pitch_acceleration = | 1 | [13 empty] | 1
max_pitch_velocity_lo_alt = | 2 | [13 empty] | 2
max_pitch_velocity_hi_alt = | 1.5 | [13 empty] | 2
max_pitch_velocity_lo_alt_breakpoint = | 20000 | [13 empty] | 20000
max_pitch_velocity_hi_alt_breakpoint = | 28000 | [13 empty] | 28000
max_bank= | 25 | [13 empty] | 25
max_bank_acceleration = | 1.8 | [13 empty] | 1.8
max_bank_velocity = | 3 | [13 empty] | 3
max_throttle_rate = | 0.1 | [13 empty] | 0.1
nav_proportional_control = | 9 | [13 empty] | 9
nav_integrator_control = | 0.25 | [13 empty] | 0.25
nav_derivative_control = | 0 | [13 empty] | 0
nav_integrator_boundary = | 2.5 | [13 empty] | 2.5
nav_derivative_boundary = | 0 | [13 empty] | 0
gs_proportional_control = | 9.52 | [13 empty] | 9.52
gs_integrator_control = | 0.26 | [13 empty] | 0.26
gs_derivative_control = | 0 | [13 empty] | 0
gs_integrator_boundary = | 0.7 | [13 empty] | 0.7
gs_derivative_boundary = | 0 | [13 empty] | 0
yaw_damper_gain = | 0 | [13 empty] | 0
[LIGHTS]
//Types: 1=beacon, 2=strobe, 3=navigation, 4=cockpit | [7 empty] | Type | Longitude | Lateral | Vertical | fx name
light.0 = | 3 | 1.5932 | -18.5 | 0 | fx_navred | [9 empty] | 3 | 1.5932 | -18.5 | 0 | fx_navred
light.1 = | 3 | 1.5932 | 18.5 | 0 | fx_navgre | [9 empty] | 3 | 1.5932 | 18.5 | 0 | fx_navgre
light.2 = | 3 | -18.8 | 0 | 6.2 | fx_navwhi | [9 empty] | 3 | -18.8 | 0 | 6.2 | fx_navwhi
light.3 = | 2 | 1.5932 | -18.5 | 0 | fx_strobe | [9 empty] | 2 | 1.5932 | -18.5 | 0 | fx_strobe
light.4 = | 2 | 1.5932 | 18.5 | 0 | fx_strobe | [9 empty] | 2 | 1.5932 | 18.5 | 0 | fx_strobe
light.5 = | 2 | 0 | 0 | -3.1 | fx_strobe | [9 empty] | 2 | 0 | 0 | -3.1 | fx_strobe
light.6 = | 1 | -18.8 | 0 | 6.2 | fx_beacon | [9 empty] | 1 | -18.8 | 0 | 6.2 | fx_beacon
light.7 = | 4 | -1.8 | 0 | 2.6 | fx_vclight | [9 empty] | 4 | -1.8 | 0 | 2.6 | fx_vclight
| 0 | 0 | 0 | 0 | 0
| 0 | 0 | 0 | 0 | 0
| 0 | 0 | 0 | 0 | 0
| 0 | 0 | 0 | 0 | 0
| 0 | 0 | 0 | 0 | 0
| 0 | 0 | 0 | 0 | 0
| 0 | 0 | 0 | 0 | 0
| 0 | 0 | 0 | 0 | 0
| 0 | 0 | 0 | 0 | 0
| 0 | 0 | 0 | 0 | 0
| 0 | 0 | 0 | 0 | 0
| 0 | 0 | 0 | 0 | 0
[flaps.1] //Leading Edge Flaps |  |  |  |  | pitch
type = | 2 |  |  |  | // 1 - tail, 2 - lead
span-outboard = | 0.5 |  |  |  | // 0.0 .. 1.0 - Percentage of half-wing span the flap extends to, from the wing-fuselage intersection
extending-time = | 5 |  |  |  | // Time it takes for the flap set to extend to the fullest deflection angle specified, in seconds | [8 empty] | normal | combat | fowler
flaps-position.0 = | 0 |  |  |  | // degrees, KIAS | [8 empty] | not used | pitch | lift
flaps-position.1 = | 45 |  |  |  | // degrees, KIAS | [8 empty] | 45 | 45 | 45
flaps-position.2 = |  |  |  |  | // degrees, KIAS
flaps-position.3 = |  |  |  |  | // degrees, KIAS
flaps-position.4 = |  |  |  |  | // degrees, KIAS
flaps-position.5 = |  |  |  |  | // degrees, KIAS
flaps-position.6 = |  |  |  |  | // degrees, KIAS
flaps-position.7 = |  |  |  |  | // degrees, KIAS
flaps-position.8 = |  |  |  |  | // degrees, KIAS
damaging-speed = | 369 |  |  |  | // Speed at which the flaps begin to accrue damage, in knots indicated airspeed, KIAS
blowout-speed = | 391 |  |  |  | // Speed at which the flaps depart the aircraft, in knots indicated airspeed, KIAS
system_type = | 1 |  |  |  | // Type of system that drives the flaps; 0=Electric, 1=Hydraulic, 2=Pneumatic, 3=Manual, 4=None | [8 empty] | normal | combat | fowler
lift_scalar = | 0 |  |  |  | // Percentage of total lift due to flap deflection that this flap set is responsible for at full deflection | [8 empty] | 0 | 0 | 1
drag_scalar = | 0 |  |  |  | // Percentage of total drag due to flap deflection that this flap set is responsible for at full deflection | [8 empty] | 0 | 0 | 0
pitch_scalar = | 1 |  |  |  | // Percentage of total pitch due to flap deflection that this flap set is responsible for at full deflection | [8 empty] | 0 | 1 | 0
[flaps.2] //Leading Edge Flaps |  |  |  |  | drag
type = | 2 |  |  |  | // 1 - tail, 2 - lead
span-outboard = | 0.5 |  |  |  | // 0.0 .. 1.0 - Percentage of half-wing span the flap extends to, from the wing-fuselage intersection
extending-time = | 5 |  |  |  | // Time it takes for the flap set to extend to the fullest deflection angle specified, in seconds | [8 empty] | normal | combat | fowler
flaps-position.0 = | 0 |  |  |  | // degrees, KIAS | [8 empty] | not used | drag | drag
flaps-position.1 = | 45 |  |  |  | // degrees, KIAS | [8 empty] | 45 | 45 | 45
flaps-position.2 = |  |  |  |  | // degrees, KIAS
flaps-position.3 = |  |  |  |  | // degrees, KIAS
flaps-position.4 = |  |  |  |  | // degrees, KIAS
flaps-position.5 = |  |  |  |  | // degrees, KIAS
flaps-position.6 = |  |  |  |  | // degrees, KIAS
flaps-position.7 = |  |  |  |  | // degrees, KIAS
flaps-position.8 = |  |  |  |  | // degrees, KIAS
damaging-speed = | 369 |  |  |  | // Speed at which the flaps begin to accrue damage, in knots indicated airspeed, KIAS
blowout-speed = | 391 |  |  |  | // Speed at which the flaps depart the aircraft, in knots indicated airspeed, KIAS
system_type = | 1 |  |  |  | // Type of system that drives the flaps; 0=Electric, 1=Hydraulic, 2=Pneumatic, 3=Manual, 4=None | [8 empty] | normal | combat | fowler
lift_scalar = | 0 |  |  |  | // Percentage of total lift due to flap deflection that this flap set is responsible for at full deflection | [8 empty] | 0 | 0 | 0
drag_scalar = | 1 |  |  |  | // Percentage of total drag due to flap deflection that this flap set is responsible for at full deflection | [8 empty] | 0 | 1 | 1
pitch_scalar = | 0 |  |  |  | // Percentage of total pitch due to flap deflection that this flap set is responsible for at full deflection | [8 empty] | 0 | 0 | 0
[forcefeedback]
gear_bump_nose_magnitude = | 6000 |  |  |  | ; 0 - 10000 |  |  |  | gear_bump_nose_magnitude = 3000 |  |  |  |  | 6000
gear_bump_nose_direction = | 18000 |  |  |  | ; 0 - 35999 degrees |  |  |  | gear_bump_nose_direction = 18000 |  |  |  |  | 18000
gear_bump_nose_duration = | 250000 |  |  |  | ; in microseconds |  |  |  | gear_bump_nose_duration = 250000 |  |  |  |  | 250000
gear_bump_left_magnitude = | 6000 |  |  |  | ; 0 - 10000 |  |  |  | gear_bump_left_magnitude = 2700 |  |  |  |  | 6000
gear_bump_left_direction = | 35500 |  |  |  | ; 0 - 35999 degrees |  |  |  | gear_bump_left_direction = 9000 |  |  |  |  | 35500
gear_bump_left_duration = | 250000 |  |  |  | ; in microseconds |  |  |  | gear_bump_left_duration = 250000 |  |  |  |  | 250000
gear_bump_right_magnitude = | 6000 |  |  |  | ; 0 - 10000 |  |  |  | gear_bump_right_magnitude = 2700 |  |  |  |  | 6000
gear_bump_right_direction = | 500 |  |  |  | ; 0 - 35999 degrees |  |  |  | gear_bump_right_direction = 27000 |  |  |  |  | 500
gear_bump_right_duration = | 250000 |  |  |  | ; in microseconds |  |  |  | gear_bump_right_duration = 250000 |  |  |  |  | 250000
ground_bumps_magnitude1 = | 3250 |  |  |  | ; 0 - 10000 |  |  |  | ground_bumps_magnitude1 = 1300 |  |  |  |  | 3250
ground_bumps_angle1 = | 8900 |  |  |  | ; 0 - 35999 degrees |  |  |  | ground_bumps_angle1 = 08900 |  |  |  |  | 8900
ground_bumps_intercept1 = | 5 | [7 empty] | ground_bumps_intercept1 = 3.0 |  |  |  |  | 5
ground_bumps_slope1 = | 0.48 | [7 empty] | ground_bumps_slope1 = 0.20 |  |  |  |  | 0.48
ground_bumps_magnitude2 = | 750 |  |  |  | ; 0 - 10000 |  |  |  | ground_bumps_magnitude2 = 200 |  |  |  |  | 750
ground_bumps_angle2 = | 9100 |  |  |  | ; 0 - 35999 degrees |  |  |  | ground_bumps_angle2 = 09100 |  |  |  |  | 9100
ground_bumps_intercept2 = | 0.075 | [7 empty] | ground_bumps_intercept2 = 1.075 |  |  |  |  | 0.075
ground_bumps_slope2 = | 1 | [7 empty] | ground_bumps_slope2 = 0.035 |  |  |  |  | 1
crash_magnitude1 = | 10000 |  |  |  | ; 0 - 10000 |  |  |  | crash_magnitude1 = 10000 |  |  |  |  | 10000
crash_direction1 = | 1000 |  |  |  | ; 0 - 35999 degrees |  |  |  | crash_direction1 = 01000 |  |  |  |  | 1000
crash_magnitude2 = | 10000 |  |  |  | ; 0 - 10000 |  |  |  | crash_magnitude2 = 10000 |  |  |  |  | 10000
crash_direction2 = | 9000 |  |  |  | ; 0 - 35999 degrees |  |  |  | crash_direction2 = 9000 |  |  |  |  | 9000
crash_period2 = | 75000 |  |  |  | ; in microseconds |  |  |  | crash_period2 = 75000 |  |  |  |  | 75000
crash_duration2 = | 2500000 |  |  |  | ; in microseconds |  |  |  | crash_duration2 = 2500000 |  |  |  |  | 2500000
stick_shaker_magnitude = | 5000 |  |  |  | 0–10000 |  |  |  | stick_shaker_magnitude = 5000 |  |  |  |  | 5000
stick_shaker_direction = | 0 |  |  |  | 0–35999 degrees |  |  |  | stick_shaker_direction = 0 |  |  |  |  | 0
stick_shaker_period = | 111111 |  |  |  | 0–2^32-1 microseconds |  |  |  | stick_shaker_period = 111111 |  |  |  |  | 111111
[flight_tuning]
cruise_lift_scalar = | 1 |  |  |  | CL0
parasite_drag_scalar = | 1 |  |  |  | Cd0
induced_drag_scalar = | 1 |  |  |  | Cdi
elevator_effectiveness = | 1 |  |  |  | Cmde
aileron_effectiveness = | 1 |  |  |  | Clda
rudder_effectiveness = | 1 |  |  |  | Cndr
pitch_stability = | 1 |  |  |  | Cmq
roll_stability = | 1 |  |  |  | Clp
yaw_stability = | 1 |  |  |  | Cnr
elevator_trim_effectiveness = | 1 |  |  |  | Cmdetr
aileron_trim_effectiveness = | 1 |  |  |  | Cldatr
rudder_trim_effectiveness = | 1 |  |  |  | Cndrtr
hi_alpha_on_roll = | 1
hi_alpha_on_yaw = | 1
p_factor_on_yaw = | 1 | [9 empty] | 1
torque_on_roll = | 1 | [9 empty] | 1
gyro_precession_on_roll = | 1 | [9 empty] | 1
gyro_precession_on_yaw = | 1 | [9 empty] | 1
[gear_warning_system]
gear_warning_available = | 1 |  |  |  | // Normal
pct_throttle_limit = | 0.1 |  |  |  | //Percent throttle that activates warning
flap_limit_idle = | 33.75 |  |  |  | //Flap angle that activates warning at idle
flap_limit_power = | 16.875 |  |  |  | //Flap angle that activates warning at above idle
[brakes]
toe_brakes_scale = | 0.64089 | [9 empty] | 0.64089
parking_brake = | 1 | [9 empty] | 1
differential_braking_scale = | 1 | [9 empty] | 1
[stall_warning] | // 0 = None, 1 = Suction, 2 = Electric.
type = | 1 | [9 empty] | 1
[hydraulic_system]
electric_pumps = | 0 | [9 empty] | 0
engine_map = | 1 | 0 | 0 | 0 | [6 empty] | 1 | 0 | 0 | 0
normal_pressure = | 1000 | [9 empty] | 1000
[Radios] | // availiable, standby frequency, has glide slope |  |  |  |  | availiable | standby frequency | has glide slope |  |  | availiable | standby frequency | has glide slope
Audio.1 = | 1 | [9 empty] | 1
Audio.2 =
Com.1 = | 1 | 1 | [8 empty] | 1 | 1
Com.2 = | 1 | 1 | [8 empty] | 1 | 1
Nav.1 = | 1 | 1 | 1 | [7 empty] | 1 | 1 | 1
Nav.2 = | 1 | 1 | 0 | [7 empty] | 1 | 1 | 0
Adf.1 = | 1 | [9 empty] | 1
Adf.2 =
Transponder.1 = | 1 | [9 empty] | 1
Transponder.2 =
Marker.1 = | 1 | [9 empty] | 1
Marker.2 =
[attitude_indicators] | // 0=None, 1=Vacuum Gyro, 2=Electric Gyro
attitude_indicator.0 = | 1 |  |  |  |  | 1
[turn_indicators] | // 0=None, 1=Electric Gyro, 2=Vacuum Gyro
turn_indicator.0 = | 1 | 0 |  |  |  | 1 | 0
[direction_indicators] | // 0=None, 1=Vac Gyro, 2=Elec Gyro, 3=EM Slave Compass, 4=Slave to other ind
direction_indicator.0 = | 1 | 0 |  |  |  | 1 | 0
[airspeed_indicators] | [5 empty] | Default: indicated airspeed is equal to calibrated airspeed
airspeed_indicator.0 = | 1 | 0 |  |  |  | 1 | 0
[smokesystem] | [6 empty] | Longitude | Lateral | Vertical |  |  |  | Longitude | Lateral | Vertical
smoke.0 = | 1.5932 | -18.5 | 0 | fx_smoke_w | [8 empty] | 1.5932 | -18.5 | 0 | fx_smoke_w
smoke.1 = | 1.5932 | 18.5 | 0 | fx_smoke_w | [8 empty] | 1.5932 | 18.5 | 0 | fx_smoke_w
[pitot_static]
vertical_speed_time_constant = | 2 |  |  |  | // Increasing this value will cause a more instantaneous reaction in the VSI. Default = 2, Instantaneous = 99
< Enter row number for last row of optional aircraft.cfg directives
Update Aircraft.cfg
Update Aircraft.cfg
Update Aircraft.cfg
Load Contact Points
Update Aircraft.cfg
Get Airplane Geometry
Update Aircraft.cfg
Get Light Data

## Cfg2
Aircraft Variations | Fill in TITLE field to enable aircraft.cfg output
[fltsim.1]
title =
sim =
model =
panel =
sound =
texture =
panel_alias =
sound_alias =
kb_checklists =
kb_reference =
atc_id =
atc_id_color =
atc_parking_types =
atc_parking_code =
atc_airline=
atc_flight_number=
ui_variation =
ui_manufacturer =
ui_type =
description =
visual_damage =
[fltsim.2]
title =
sim =
model =
panel =
sound =
texture =
panel_alias =
sound_alias =
kb_checklists =
kb_reference =
atc_id =
atc_id_color =
atc_parking_types =
atc_parking_code =
atc_airline=
atc_flight_number=
ui_variation =
ui_manufacturer =
ui_type =
description =
visual_damage =
[fltsim.3]
title =
sim =
model =
panel =
sound =
texture =
panel_alias =
sound_alias =
kb_checklists =
kb_reference =
atc_id =
atc_id_color =
atc_parking_types =
atc_parking_code =
atc_airline=
atc_flight_number=
ui_variation =
ui_manufacturer =
ui_type =
description =
visual_damage =
[fltsim.4]
title =
sim =
model =
panel =
sound =
texture =
panel_alias =
sound_alias =
kb_checklists =
kb_reference =
atc_id =
atc_id_color =
atc_parking_types =
atc_parking_code =
atc_airline=
atc_flight_number=
ui_variation =
ui_manufacturer =
ui_type =
description =
visual_damage =
[fltsim.5]
title =
sim =
model =
panel =
sound =
texture =
panel_alias =
sound_alias =
kb_checklists =
kb_reference =
atc_id =
atc_id_color =
atc_parking_types =
atc_parking_code =
atc_airline=
atc_flight_number=
ui_variation =
ui_manufacturer =
ui_type =
description =
visual_damage =

## Gauges
Gauge Calibrations |  |  |  | P-51D Mustang | [5 empty] | V2005.17 | FS2004
| All Engines | [5 empty] | Default |  | Air file
1000 | Hydraulic Pressure (psi) |  | psi |  |  |  | 1000 | psi | 1000 | psi | 1000 psi
1200 | Exhaust Gas Temperature (EGT) |  | Deg F | -18 deg C | Deg C | 32 deg F | 1200 | deg F | 1660 | deg R | 1200 deg F | 649 deg C
240 | Oil Temperature |  | Deg F | -18 deg C | Deg C | 32 deg F | 240 | deg F | 700 | deg R | 240 deg F | 116 deg C
60 | Oil Pressure |  | psi |  |  |  | 60 | psi | 8640 | psf | 60 psi
20 | Fuel Pressure |  | psi |  |  |  | 20 | psi | 2880 | psf | 20 psi
18 | Air Pressure |  | psi |  |  |  | 18 | psi | 18 | psi | 18 psi
Piston Engines
500 | Cylinder Head Temperature (CHT) |  | Deg F | -18 deg C | Deg C | 32 deg F | 500 | deg F | 960 | deg R | 500 deg F | 260 deg C
210 | Radiator Outlet Temperature (ROT) |  | Deg F | -18 deg C | Deg C | 32 deg F | 210 | deg F | 670 | deg R | 210 deg F | 99 deg C
Jet Engines
1292 | Interstage Turbine Temperature (ITT) |  | Deg F | -18 deg C | Deg C | 32 deg F | 1292 | deg F | 1752 | deg R | 1292 deg F | 700 deg C
1.4 | Exhaust Pressure Ratio (EPR) | [5 empty] | 1.4 |  | 1.4 |  | 1.4
| Degrees F | 210
| Degrees R | 670
| Degrees C | 700
| Degrees R | 1752

## Fields
Airfile Fields |  |  |  | P-51D Mustang |  |  |  |  | V2005.17 |  | FS2004 |  |  |  |  | V2005.17
[5 empty] | Override Flag | Override Data | WorkBook Data
1
TEXT | 2 | Flight Dynamics Workbook Standard Data (c) 2005, Jerry Beckwith | [5 empty] | Description
TEXT | 1 | P-51D Mustang | [5 empty] | Title
TEXT | 3 | #N/A | [5 empty] | Performance
TEXT | 0x100 | sim1
Field 105 | 0x0 | int32 | 0 | Aircraft Type - 0=Normal, 1=Helicopter, 2=Non-flyable
Field 310 | 0x0 | int8 | 0 | Engine Type - 0=Piston, 1=Jet, 2=Glider, 3=HeloTurbine, 4=Rocket, 5=TurboProp
Field 311 | 0x0 | int16 | 1 | Number Of Engines
Field 312 | 0x0 | fwgt | 6 | Fuel Weight per Gallon
Field 315 | 0x0 | int16 | 2 | Flaps Positions | [5 empty] | Data Output to the Aircraft.cfg file
Field 316 | 0x0 | mach | 0.6637 | Maximum Operating Mach (Mmo) | [5 empty] | empty_weight = | #N/A | From Weight Calc Sheet
FIELD 0x318 | 0x0 | int32 | 1 | Flaps Available | [5 empty] | empty_weight_pitch_MOI = | #N/A | From Dimensions Calc Sheet
FIELD 0x328 | 0x0 | int32 | 1 | Taildragger | [5 empty] | empty_weight_roll_MOI = | #N/A | From Dimensions Calc Sheet
[10 empty] | empty_weight_yaw_MOI = | #N/A | From Dimensions Calc Sheet
FIELD 0x313 | 0x0 | int16 | 0 | Throttle Limit (pct16) |  |  | 0
FIELD 0x314 | 0x0 | int16 | 0 | Land Me |  |  | 0
FIELD 0x319 | 0x0 | int32 | 1 | Aural Stall Warning |  |  | 1
FIELD 0x322 | 0x0 | int32 | 1 | Mixture Control Available |  |  | 1
FIELD 0x323 | 0x0 | int32 | 1 | Carb Heat Available |  |  | 1
FIELD 0x324 | 0x0 | int32 | 1 | Pitot Heater Available |  |  | 1
FIELD 0x327 | 0x0 | int32 | 0 | Spoiler Available |  |  | 0
FIELD 0x331 | 0x0 | int32 | 1 | Strobe Lights Available |  |  | 1
FIELD 0x332 | 0x0 | int32 | 1 | Wheel Brakes Available |  |  | 1
FIELD 0x334 | 0x0 | int32 | 1 | Gyro Drift Available |  |  | 1
FIELD 0x337 | 0x0 | int32 | 0 | Spoiler Auto Deploy Available |  |  | 0
FIELD 0x338 | 0x0 | int32 | 0 | Autobrake |  |  | 0
FIELD 0x344 | 0x0 | int32 | 0 | Smoke System Available |  |  | 0
FIELD 0x333 | 0x0 | int32 | 1 | OBS1 Available |  |  | 1
FIELD 0x333 | 0x4 | int32 | 1 | OBS2 Available |  |  | 1
FIELD 0x335 | 0x0 | int32 | 1 | VOR 1 Available |  |  | 1
FIELD 0x335 | 0x4 | int32 | 1 | VOR 2 Available |  |  | 1
FIELD 0x335 | 0x8 | int32 | 1 | OMI Available |  |  | 1
Field 1001 | 0x0 | int32 | #N/A | Moment of Inertia - Roll |  |  | #N/A
Field 1001 | 0x4 | int32 | #N/A | Moment of Inertia - Pitch |  |  | #N/A
Field 1001 | 0x8 | int32 | #N/A | Moment of Inertia - Yaw |  |  | #N/A
Field 1001 | 0xC | int32 | 0 | Empty Weight Coupled Moment of Inertia |  |  | 0
Field 1101 | 0x0 | int16 | 6968 | <00h> Airframe Type |  |  | 6968
Field 1101 | 0x2 | int16 | #N/A | <02h> Stick Shaker Stall Speed
Field 1101 | 0x4 | aspd | 391 | <04h> Vmo - Overspeed warning (kts)
Field 1101 | 0x8 | int16 | 0 | <08h> Gauge Airspeed Indicator Base (kts)
Field 1101 | 0x0A | int16 | 32767 | <0Ah> IAS Weighting Factor
Field 1101 | 0x0C | double | 5 | <0Ch> Flaps Cycle Time (sec.) |  |  | 5
Field 1101 | 0x14 | double | 1 | <14h> Spoiler Cycle Time (sec.) |  |  | 1
Field 1101 | 0x1C | int32 | #N/A | <1Ch> Basic Weight
Field 1101 | 0x20 | ang16 | 18.6955 | <20h> Stall Warning AoA |  |  | 1 | degrees stall warning
Field 1101 | 0x22 | int32 | 200000 | <22h> Propwash scale factor |  |  | 200000
Field 1101 | 0x26 | int16 | 21000 | <26h> Max Braking Strength (32767=1.0) |  |  | 21000
Field 1101 | 0x28 | int16 | 7488 | <28h> Positive G Limit (936=1.0) |  |  | 8
Field 1101 | 0x2A | int16 | -5616 | <2Ah> Negative G Limit (936=1.0) |  |  | 6
Field 1101 | 0x2C | int16 | 4680 | <2Ch> Positive G Limit w/ flaps (936=1.0) |  |  | 5
Field 1101 | 0x2E | int16 | -4680 | <2Eh> Negative G limit w/ flaps (936=1.0) |  |  | 5
Field 1101 | 0x30 | int16 | #N/A | <30h> Zero Lift Drag (Cd0) |  |  | #N/A
Field 1101 | 0x32 | int16 | 261 | <32h> Flaps Drag (Cd_df) |  |  | 261
Field 1101 | 0x34 | int16 | 25 | <34h> Landing Gear Drag (Cdg) |  |  | 25
Field 1101 | 0x36 | int16 | 0 | <36h> Spoiler Drag (Cd_ds) |  |  | 0
Field 1101 | 0x38 | double | 0 | <38h> No-Op
Field 1101 | 0x40 | double | 0 | <40h> No-Op
Field 1101 | 0x48 | double | 0 | <48h> No-Op
Field 1101 | 0x50 | ang16 | -2.375 | <50h> Fuselage AoA at Minimum Drag
Field 1101 | 0x52 | int32 | 3107 | <52h> Lift due to AoA rate (CL_adot) |  |  | 3107
Field 1101 | 0x56 | int32 | -7126 | <56h> Lift due to pitch rate (CL_q) |  |  | -7126
Field 1101 | 0x5A | int16 | -150 | <5Ah> Lift - Elevator (CL_de) |  |  | -150
Field 1101 | 0x5C | int16 | 2162 | <5Ch> Lift - Horizontal Stabilizer (CL_dh) |  |  | 2162
Field 1101 | 0x5E | double | 0.73074 | <5Eh> Lift - Flaps (CL_df) |  |  | 0.73074 |  | 0.57392 | = dCL @ full flap extention
Field 1101 | 0x66 | double | 0 | <66h> Lift - Spoilers (CL_ds) |  |  | 0
Field 1101 | 0x6E | int16 | 120 | <6Eh> Dihedral Effect (Cl_beta) |  |  | 120
Field 1101 | 0x70 | int16 | -352 | <70h> Aileron Control Factor (Cl_da) |  |  | -351.5597
Field 1101 | 0x72 | int32 | -55 | <72h> Roll Caused by Rudder (Cl_dr) |  |  | -55
Field 1101 | 0x76 | int32 | -929 | <76h> Roll Damping Factor (Cl_p) |  |  | -928.9783 | [8 empty] | static margin
Field 1101 | 0x7A | int32 | -180 | <7Ah> Roll due to yaw rate (Cl_r) |  |  | -180 | [5 empty] | 0.25 | = CoG |  | 0
Field 1101 | 0x7E | double | 0 | <7Eh> Roll moment due to AoA rate (Cl_adot) |  |  | 0 | [5 empty] | 0.035 | = static margin |  | 0.01
Field 1101 | 0x86 | int32 | #N/A | <86h> Pitch Moment Coeff at AoA=0 (Cm0) |  |  | #N/A | #N/A |  |  |  |  | 0.285 | = NP |  | 0.022
Field 1101 | 0x8A | int32 | 30000 | <8Ah> Pitch Moment - AoA Rate (Cm_adot) |  |  | 30000 | [5 empty] | 0.22305 | = x' |  | 0.035
Field 1101 | 0x8E | int32 | #N/A | <8Eh> Elevator Control Factor (Cm_de) |  |  | #N/A | [5 empty] | 0.002489 | = dCm/daoa = (dCL/dAoA) (x'/c) |  | 0.05
Field 1101 | 0x92 | int32 | 0 | <92h> Pitch Moment due to Hstab - (Cm_dh) |  |  | 0
Field 1101 | 0x96 | int32 | -22362 | <96h> Pitch Damping Factor (Cm_q) |  |  | -22362
Field 1101 | 0x9A | double | -0.004 | <9Ah> Elevator Control due to propwash (Cm_de) |  |  | -0.004 | [8 empty] | 437 | V_trim
Field 1101 | 0xA2 | double | -1 | <A2h> Pitch damping due to propwash (Cm_q) |  |  | -1 |  |  |  | Trim control est. |  |  |  |  | #N/A | CL_trim
Field 1101 | 0xAA | double | -0.5 | <AAh> Trim control moment (Cm_dt) |  |  | -0.5 |  |  |  | -0.5 |  |  |  |  | #N/A | AoA_trim
Field 1101 | 0xB2 | double | -0.05 | <B2h> Pitch Effect - Flaps (Cm_df) |  |  | -0.05 |  | NACA 664: Full span Cm_df ~ 0.2 | [6 empty] | #N/A | Cm0
Field 1101 | 0xBA | double | 0.05 | <BAh> Pitch Effect - Gear (Cmg) |  |  | 0.05
Field 1101 | 0xC2 | double | 0 | <C2h> Pitch Effect - Spoilers (Cm_ds) |  |  | 0 | [8 empty] | #N/A | Cm0
Field 1101 | 0xCA | int32 | 403 | <CAh> Weathervane Stability Factor (Cn_beta) |  |  | 403 | [8 empty] | #N/A | AoA_trim
Field 1101 | 0xCE | int16 | -30 | <CEh> Yawing moment due to the ailerons (Cn_da) - Adverse Yaw Drag |  |  | -30 | [8 empty] | #N/A | CL_trim
Field 1101 | 0xD0 | int32 | 336 | <D0h> Rudder Control Factor (Cn_dr) |  |  | 336 | [8 empty] | #N/A | V_trim
Field 1101 | 0xD4 | double | 0.002 | <D4h> Rudder Control due to propwash (Cn_dr) |  |  | 0.002
Field 1101 | 0xDC | double | -5 | <DCh> Yaw damping due to propwash (Cn_r) |  |  | -5
Field 1101 | 0xE4 | int32 | -10 | <E4h> Yawing moment due to rolling (Cn_p) - Adverse Yaw Lift |  |  | -10 | -40 |  | Cnp ~ CL * pb/2V | [5 empty] | -30 | Flat
Field 1101 | 0xE8 | int16 | -410 | <E8h> Yaw Damping Factor (Cn_r) |  |  | -410 | [8 empty] | -10 | Moderate
Field 1101 | 0xEA | int32 | 0 | <EAh> Yaw - unknown |  |  | 0 | [8 empty] | 30 | Steep
Field 1101 | 0xEE | int16 | -2073 | <EEh> Side Force - Sideslip Angle (CY_beta) |  |  | -2072.7532 |  |  | Cyb = -k * bl/S | [5 empty] | 30 | None
Field 1101 | 0xF0 | int16 | -400 | <F0h> Side Force - Rudder (CY_dr) |  |  | -400 | [8 empty] | 30 | Negative
Field 1101 | 0xF2 | int32 | 87 | <F2h> Side Force - Roll Rate (CY_p) |  |  | 87
Field 1101 | 0xF6 | int32 | 99 | <F6h> Side Force - Yaw Rate Skid (CY_r) |  |  | 99 |  | 0.002
Record: 0325 Gear Warning
FIELD 0x325 | 0x0 | INT32 | 1 | Enable Gear Warning |  |  | 1
FIELD 0x325 | 0x4 | INT32 | 1638 | Horn Volume |  |  | 1638
FIELD 0x325 | 0x8 | DOUBLE | 0.58905 | Gear Alert - Flaps Angle (rad) for Gear not Down |  |  | 0.58905
FIELD 0x325 | 0x10 | DOUBLE | 0.29452 | Gear Alert - Flaps Angle (rad) for Closed Throttle |  |  | 0.29452
Record: 0339 Stick Shaker
FIELD 0x339 | 0x0 | INT32 | 1 | Enable Stall Stick Shaker (FFB) |  |  | 1
FIELD 0x339 | 0x4 | INT32 | 1 | Unknown |  |  | 1 | = 1 in FS2002 twin turbo template
Record: 0340 Spoilerons
FIELD 0x340 | 0x0 | INT32 | 0 | Spoilerons |  |  | 0
FIELD 0x340 | 0x4 | DOUBLE | 0 | Min. Flaps Angle (rad) for Spoilerons |  |  | 0
FIELD 0x340 | 0xc | DOUBLE | 0 | Min. Ailerons Angle (rad) for Spoilerons |  |  | 0
FIELD 0x340 | 0x14 | DOUBLE | 0 | Aileron to Spoiler Gain |  |  | 0
FIELD 0x515 | 0x0 | DOUBLE | 0.35 | rudder trim limit |  |  | 0.35
FIELD 0x515 | 0x8 | DOUBLE | 0.35 | aileron trim limit |  |  | 0.35
FIELD 0x516 | 0x0 | DOUBLE | -0.03 | Aileron Trim Factor (neg) Use 0.0 for no Trim, Typical values: -0.05 to -0.1 |  |  | -0.03
FIELD 0x516 | 0x8 | DOUBLE | 0.03 | Rudder Trim Factor (pos) Typical values: 0.03 for CFS, 0.3 for FS2000 |  |  | 0.03
FIELD 0x523 | 0x0 | int32 | 1 | Gear Power Source - 0=Electric, 1=Hydraulic, 2=Pneumatic, 3=Manual, 4=None |  |  | 1
FIELD 0x524 | 0x0 | int32 | 1 | Flaps Power Source - 0=Electric, 1=Hydraulic, 2=Pneumatic, 3=Manual, 4=None |  |  | 1
Autopilot Sections
Record: 0317 Autopilot Settings
FIELD 0x317 | 0x0 | INT32 | 1 | Auto Pilot Available |  |  | 1
FIELD 0x317 | 0x4 | INT32 | 1 | VS Hold Available |  |  | 1
FIELD 0x317 | 0x8 | INT16 | 0 | unused |  |  | 0
FIELD 0x317 | 0xa | INT16 | 1000 | VS Hold Default (fpm) |  |  | 1000
FIELD 0x317 | 0xc | INT32 | 0 | Auto land available |  |  | 0
Record: 0329 Advanced Autopilot - Speed Hold Switches
FIELD 0x329 | 0x0 | INT32 | 0 | Airspeed Hold Available |  |  | 0
FIELD 0x329 | 0x4 | INT32 | 0 | Mach Hold Available |  |  | 0
FIELD 0x329 | 0x8 | INT32 | 0 | A/T Arm Switch Available |  |  | 0
Record: 1199 Autopilot
FIELD 0x1199 | 0x0 | DOUBLE | 800 | *1 HDG Hold Roll Rate? |  |  | 800
FIELD 0x1199 | 0x8 | DOUBLE | 0 | *2 HDG Hold Gain? |  |  | 0
FIELD 0x1199 | 0x10 | DOUBLE | 0 | Unknown3 - HDG Rate FB? |  |  | 0
FIELD 0x1199 | 0x18 | DOUBLE | 1 | 4 HDG Rate FB? |  |  | 1
FIELD 0x1199 | 0x20 | DOUBLE | 30 | HDG Rate FB? |  |  | 30
FIELD 0x1199 | 0x28 | DOUBLE | 0 | Unknown6 |  |  | 0
FIELD 0x1199 | 0x30 | DOUBLE | 30 | Unknown7 |  |  | 30
FIELD 0x1199 | 0x38 | DOUBLE | 1.8 | *8 Aileron Time Constant? |  |  | 1.8
FIELD 0x1199 | 0x40 | DOUBLE | 0 | Unknown9 |  |  | 0
FIELD 0x1199 | 0x48 | DOUBLE | 0 | 10 ILS Rollout related? |  |  | 0
FIELD 0x1199 | 0x50 | DOUBLE | 1.5 | 11 HDG Rollout Angle Related (deg) |  |  | 1.5
FIELD 0x1199 | 0x58 | DOUBLE | 2 | Unknown12 |  |  | 2
FIELD 0x1199 | 0x60 | DOUBLE | 0 | Unknown13 |  |  | 0
FIELD 0x1199 | 0x68 | DOUBLE | 20 | *14 ALT Hold Gain?/Pitch Rate? |  |  | 20
FIELD 0x1199 | 0x70 | DOUBLE | 5e-05 | 15 ALT Hold Gain? |  |  | 5e-05
FIELD 0x1199 | 0x78 | DOUBLE | 0 | Unknown16 |  |  | 0
FIELD 0x1199 | 0x80 | DOUBLE | 0 | 17 ALT Rate FB? |  |  | 0
FIELD 0x1199 | 0x88 | DOUBLE | 0.0002 | 18 Vertical Speed Rate? |  |  | 0.0002
FIELD 0x1199 | 0x90 | DOUBLE | 1000 | Unknown19 |  |  | 1000
FIELD 0x1199 | 0x98 | DOUBLE | 0 | 20 AP Pitch Rate |  |  | 0
FIELD 0x1199 | 0xa0 | DOUBLE | 1000 | Unknown21 |  |  | 1000
FIELD 0x1199 | 0xa8 | DOUBLE | 40 | 22 ALT Rate FB? |  |  | 40
FIELD 0x1199 | 0xb0 | DOUBLE | 0 | Unknown23 |  |  | 0
FIELD 0x1199 | 0xb8 | DOUBLE | 0 | Unknown24 |  |  | 0
FIELD 0x1199 | 0xc0 | DOUBLE | 10 | Unknown25 |  |  | 10
FIELD 0x1199 | 0xc8 | DOUBLE | 10 | Unknown26 |  |  | 10
FIELD 0x1199 | 0xd0 | DOUBLE | 0 | 27 ALT Hold Tolerance? |  |  | 0
FIELD 0x1199 | 0xd8 | DOUBLE | 10 | Unknown28 |  |  | 10
FIELD 0x1199 | 0xe0 | DOUBLE | 14 | 29 NAV Lock Gain |  |  | 14
FIELD 0x1199 | 0xe8 | DOUBLE | 0.1 | 30 NAV Rate FB? |  |  | 0.1
FIELD 0x1199 | 0xf0 | DOUBLE | 0 | Unknown31 |  |  | 0
FIELD 0x1199 | 0xf8 | DOUBLE | 0.4 | 32 ILS Lock Gain |  |  | 0.4
FIELD 0x1199 | 0x100 | DOUBLE | 5 | 33 ILS Rate Lt? |  |  | 5
FIELD 0x1199 | 0x108 | DOUBLE | 0 | Unknown34 |  |  | 0
FIELD 0x1199 | 0x110 | DOUBLE | 2 | *35 ILS Rate FB? |  |  | 2
FIELD 0x1199 | 0x118 | DOUBLE | 0 | Set6 CS Prop? |  |  | 0
FIELD 0x1199 | 0x120 | DOUBLE | 0 | Unknown37 |  |  | 0
FIELD 0x1199 | 0x128 | DOUBLE | 0 | Unknown38 |  |  | 0
FIELD 0x1199 | 0x130 | DOUBLE | 0 | Unknown39 |  |  | 0
FIELD 0x1199 | 0x138 | DOUBLE | 0 | Unknown40 |  |  | 0
FIELD 0x1199 | 0x140 | DOUBLE | 0 | Unknown41 |  |  | 0
FIELD 0x1199 | 0x148 | DOUBLE | 0 | Unknown42 |  |  | 0
FIELD 0x1199 | 0x150 | DOUBLE | 3.9 | 43 GS Lock Gain/Offset |  |  | 3.9
FIELD 0x1199 | 0x158 | DOUBLE | 0 | GS Rate Lt? |  |  | 0
FIELD 0x1199 | 0x160 | DOUBLE | 0.5 | Unknown45 |  |  | 0.5
FIELD 0x1199 | 0x168 | DOUBLE | 0 | 46 GS Rate FB |  |  | 0
FIELD 0x1199 | 0x170 | DOUBLE | 0.7 | Unknown47 |  |  | 0.7
FIELD 0x1199 | 0x178 | DOUBLE | 0.35 | 48 Landing smoothness |  |  | 0.35
FIELD 0x1199 | 0x180 | DOUBLE | 0.7 | Unknown49 |  |  | 0.7
FIELD 0x1199 | 0x188 | DOUBLE | 110 | *50 Pitch Rate FB? |  |  | 110
FIELD 0x1199 | 0x190 | DOUBLE | 0 | Unknown51 |  |  | 0
FIELD 0x1199 | 0x198 | DOUBLE | 0 | Unknown52 |  |  | 0
FIELD 0x1199 | 0x1a0 | DOUBLE | 0 | Unknown53 |  |  | 0
FIELD 0x1199 | 0x1a8 | DOUBLE | 0 | Unknown54 |  |  | 0
FIELD 0x1199 | 0x1b0 | DOUBLE | 0 | Unknown55 |  |  | 0
FIELD 0x1199 | 0x1b8 | DOUBLE | 200 | Unknown56 |  |  | 200
FIELD 0x1199 | 0x1c0 | DOUBLE | 30 | Set9 Unknown57 |  |  | 30
FIELD 0x1199 | 0x1c8 | DOUBLE | 0 | Unknown58 |  |  | 0
FIELD 0x1199 | 0x1d0 | DOUBLE | 0 | Unknown59 |  |  | 0
FIELD 0x1199 | 0x1d8 | DOUBLE | 0 | Unknown60 |  |  | 0
FIELD 0x1199 | 0x1e0 | DOUBLE | 40 | Unknown61 |  |  | 40
FIELD 0x1199 | 0x1e8 | DOUBLE | 0 | Unknown62 |  |  | 0
FIELD 0x1199 | 0x1f0 | DOUBLE | 40 | Unknown63 |  |  | 40
FIELD 0x1199 | 0x1f8 | DOUBLE | 0 | Set10 Unknown64 |  |  | 0
FIELD 0x1199 | 0x200 | DOUBLE | 0 | Unknown65 |  |  | 0
FIELD 0x1199 | 0x208 | DOUBLE | 0 | Unknown66 |  |  | 0
FIELD 0x1199 | 0x210 | DOUBLE | 0 | Unknown67 |  |  | 0
FIELD 0x1199 | 0x218 | DOUBLE | 0 | Unknown68 |  |  | 0
FIELD 0x1199 | 0x220 | DOUBLE | 0 | Unknown69 |  |  | 0
FIELD 0x1199 | 0x228 | DOUBLE | 0 | Unknown70 |  |  | 0
FIELD 0x1199 | 0x230 | DOUBLE | 0 | Set11 Unknown71 |  |  | 0
FIELD 0x1199 | 0x238 | DOUBLE | 0 | Unknown72 |  |  | 0
FIELD 0x1199 | 0x240 | DOUBLE | 0 | Unknown73 |  |  | 0
FIELD 0x1199 | 0x248 | DOUBLE | 0 | Unknown74 |  |  | 0
FIELD 0x1199 | 0x250 | DOUBLE | 0 | Unknown75 |  |  | 0
FIELD 0x1199 | 0x258 | DOUBLE | 0 | Unknown76 |  |  | 0
FIELD 0x1199 | 0x260 | DOUBLE | 0 | Unknown77 |  |  | 0
FIELD 0x1199 | 0x268 | DOUBLE | 700 | Set12 Unknown78 |  |  | 700
FIELD 0x1199 | 0x270 | DOUBLE | 0 | Unknown79 |  |  | 0
FIELD 0x1199 | 0x278 | DOUBLE | 0 | Unknown80 |  |  | 0
FIELD 0x1199 | 0x280 | DOUBLE | 0 | Unknown81 |  |  | 0
FIELD 0x1199 | 0x288 | DOUBLE | 0 | Unknown82 |  |  | 0
FIELD 0x1199 | 0x290 | DOUBLE | 0 | Unknown83 |  |  | 0
FIELD 0x1199 | 0x298 | DOUBLE | 0 | Unknown84 |  |  | 0
FIELD 0x1199 | 0x2a0 | DOUBLE | 0.35 | 85 SPD Hold Gain |  |  | 0.35
FIELD 0x1199 | 0x2a8 | DOUBLE | 0.002 | 86 SPD Hold Rate Lt? |  |  | 0.002
FIELD 0x1199 | 0x2b0 | DOUBLE | 0 | 87 SPD Hold? |  |  | 0
FIELD 0x1199 | 0x2b8 | DOUBLE | 7 | *88 SPD Hold Rate FB |  |  | 7
FIELD 0x1199 | 0x2c0 | DOUBLE | 10 | 89 SPD Hold? |  |  | 10
FIELD 0x1199 | 0x2c8 | DOUBLE | 0 | 90 SPD Hold? |  |  | 0
FIELD 0x1199 | 0x2d0 | DOUBLE | 80 | 91 SPD Feed Forward |  |  | 80
FIELD 0x1199 | 0x2d8 | DOUBLE | 4.5e-05 | Set14 Unknown92 |  |  | 4.5e-05
FIELD 0x1199 | 0x2e0 | DOUBLE | 0 | Unknown93 |  |  | 0
FIELD 0x1199 | 0x2e8 | DOUBLE | 0 | Unknown94 |  |  | 0
FIELD 0x1199 | 0x2f0 | DOUBLE | 0.0002 | Unknown95 |  |  | 0.0002
FIELD 0x1199 | 0x2f8 | DOUBLE | 1000 | Unknown96 |  |  | 1000
FIELD 0x1199 | 0x300 | DOUBLE | 0 | Unknown97 |  |  | 0
FIELD 0x1199 | 0x308 | DOUBLE | 1000 | Unknown98 |  |  | 1000
FIELD 0x1199 | 0x310 | DOUBLE | 0 | *Set15 99 TOGA Throttle Rate? |  |  | 0
FIELD 0x1199 | 0x318 | DOUBLE | 0 | Unknown100 |  |  | 0
FIELD 0x1199 | 0x320 | DOUBLE | 0 | Unknown101 |  |  | 0
FIELD 0x1199 | 0x328 | DOUBLE | 0 | *102 TOGA Rate FB? |  |  | 0
FIELD 0x1199 | 0x330 | DOUBLE | 0 | Unknown103 |  |  | 0
FIELD 0x1199 | 0x338 | DOUBLE | 0 | Unknown104 |  |  | 0
FIELD 0x1199 | 0x340 | DOUBLE | 0 | Unknown105 |  |  | 0
FIELD 0x1199 | 0x348 | DOUBLE | 1 | *Set16 Unknown106 |  |  | 1
FIELD 0x1199 | 0x350 | DOUBLE | 0.025 | Unknown107 |  |  | 0.025
FIELD 0x1199 | 0x358 | DOUBLE | 0.09 | Unknown108 |  |  | 0.09
FIELD 0x1199 | 0x360 | DOUBLE | 30 | Unknown109 |  |  | 30
FIELD 0x1199 | 0x368 | DOUBLE | 1 | Unknown110 |  |  | 1
FIELD 0x1199 | 0x370 | DOUBLE | 0 | Unknown111 |  |  | 0
FIELD 0x1199 | 0x378 | DOUBLE | 25 | Unknown112 |  |  | 25
Record: 1202 Autopilot trim
FIELD 0x1202 | 0x0 | int32 | 400 |  |  |  | 400 | = 400 in FS2002 twin turbo template
Record: 1203 Autopilot Limits
FIELD 0x1203 | 0x0 | DOUBLE | 40 | Bank Limit |  |  | 40
FIELD 0x1203 | 0x8 | DOUBLE | 10 | Bank Limit - Max Flaps |  |  | 10
FIELD 0x1203 | 0x10 | DOUBLE | 120 | Autoland Throttle cut Alt? |  |  | 120
FIELD 0x1203 | 0x18 | DOUBLE | 70 | Autoland Flare Alt? |  |  | 70
FIELD 0x1203 | 0x20 | ANG16 | 40 | Down Pitch Limit (pos) |  |  | 40
FIELD 0x1203 | 0x22 | ANG16 | -40 | Up Pitch Limit (neg) |  |  | -40
Component Locations, Dimensions, Misc
Record: 0300 Control Effectiveness
FIELD 0x300 | 0x0 | INT16 | 350 | elevator breakpoint speed 1 |  |  | 350
FIELD 0x300 | 0x2 | INT16 | 500 | elevator breakpoint speed 2 |  |  | 500
FIELD 0x300 | 0x4 | INT16 | 450 | aileron breakpoint speed 1 |  |  | 450
FIELD 0x300 | 0x6 | INT16 | 1000 | aileron breakpoint speed 2 |  |  | 1000
FIELD 0x300 | 0x8 | INT16 | 200 | rudder breakpoint speed 1 |  |  | 200
FIELD 0x300 | 0xa | INT16 | 1000 | rudder breakpoint speed 2 |  |  | 1000
Record: 0301 Fuselage
FIELD 0x301 | 0x0 | INT16 | 0 | Cockpit View Right+/Left- CoG (inches) |  |  | 0
FIELD 0x301 | 0x2 | INT16 | 203 | Cockpit View Above+/Below- CoG (inches) |  |  | 31.2
FIELD 0x301 | 0x4 | INT16 | -140 | Cockpit View Fore+/Aft- CoG (inches) |  |  | -21.6
FIELD 0x301 | 0x6 | INT32 | 146227 | CoG Height From Ground |  |  | 71.4
FIELD 0x301 | 0xa | ANG16 | -14.67 | Fuselage Angle
Record: 0320 Controls Data | [6 empty] | 1 | << Scale FFB coefficients
Field 320 | 0x0 | double | 13.05 | Elevator Area (sq ft)
Field 320 | 0x8 | double | 17 | Aileron Area (sq ft)
Field 320 | 0x10 | double | 10.7 | Rudder Area (sq ft)
Field 320 | 0x18 | double | 0.5236 | Elevator Angle Up Limit (rad)
Field 320 | 0x20 | double | 0.34907 | Elevator Angle Down Limit (rad)
Field 320 | 0x28 | double | 0.2618 | Aileron Angle Up Limit (rad)
Field 320 | 0x30 | double | 0.2618 | Aileron Angle Down Limit (rad)
Field 320 | 0x38 | double | 0.5236 | Rudder Angle Limit (rad)
Field 320 | 0x40 | double | 0.31416 | Elevator Trim Angle Limit (rad)
Field 320 | 0x48 | int32 | 1 | Elevator Trim ON
Field 320 | 0x4c | DOUBLE | 0.45585 | <4Ch> FF due to AoA |  |  | 0.45585
Field 320 | 0x54 | DOUBLE | 0.45585 | <54h> FF due to elevator deflection |  |  | 0.45585
Field 320 | 0x5c | DOUBLE | -0.45585 | <5Ch> FF due to elevator trim |  |  | -0.45585
Field 320 | 0x64 | DOUBLE | 50 | <64h> FF elevator force level |  |  | 50
Field 320 | 0x6c | DOUBLE | -0.45585 | <6Ch> FF due to aileron deflection |  |  | -0.45585
Field 320 | 0x74 | DOUBLE | -50 | <74h> FF aileron force level |  |  | -50
Field 320 | 0x7c | double | 0.7854 | Flap Angle Limit (rad)
Field 320 | 0x84 | double | 0 | Spoiler Angle Limit (rad)
Record: 1002 Engine Locations
FIELD 0x1002 | 0x0 | INT32 | 0 | Engine 1 Position Right+/Left- CoG (inches)
FIELD 0x1002 | 0x4 | INT32 | 0 | Engine 1 Position Above+/Below- CoG (inches)
FIELD 0x1002 | 0x8 | INT32 | 136 | Engine 1 Position Fore+/Aft- CoG (inches)
FIELD 0x1002 | 0xc | INT32 | 0 | Engine 2 Position Right+/Left- CoG (inches)
FIELD 0x1002 | 0x10 | INT32 | 0 | Engine 2 Position Above+/Below- CoG (inches)
FIELD 0x1002 | 0x14 | INT32 | 0 | Engine 2 Position Fore+/Aft- CoG (inches)
FIELD 0x1002 | 0x18 | INT32 | 0 | Engine 3 Position Right+/Left- CoG (inches)
FIELD 0x1002 | 0x1c | INT32 | 0 | Engine 3 Position Above+/Below- CoG (inches)
FIELD 0x1002 | 0x20 | INT32 | 0 | Engine 3 Position Fore+/Aft- CoG (inches)
FIELD 0x1002 | 0x24 | INT32 | 0 | Engine 4 Position Right+/Left- CoG (inches)
FIELD 0x1002 | 0x28 | INT32 | 0 | Engine 4 Position Above+/Below- CoG (inches)
FIELD 0x1002 | 0x2c | INT32 | 0 | Engine 4 Position Fore+/Aft- CoG (inches)
Record: 1004 Landing Gear
FIELD 0x1004 | 0x0 | INT32 | 1 | Type of Gear: 0=fixed, 1=retractable
FIELD 0x1004 | 0x4 | INT32 | 1 | Steerable
FIELD 0x1004 | 0x8 | INT32 | 71 | Main Gear Position Right+/Left- CoG (inches) |  |  |  |  | 3
FIELD 0x1004 | 0xc | INT32 | -87 | Main Gear Position Above+/Below- CoG (inches)
FIELD 0x1004 | 0x10 | INT32 | 24 | Main Gear Position Fore+/Aft- CoG (inches)
FIELD 0x1004 | 0x14 | INT32 | 0 | Center Gear Position Right+/Left- CoG (inches)
FIELD 0x1004 | 0x18 | INT32 | -40 | Center Gear Position Above+/Below- CoG (inches)
FIELD 0x1004 | 0x1c | INT32 | -165 | Center Gear Position Fore+/Aft- of CoG (inches)
FIELD 0x1004 | 0x20 | DOUBLE | 4.5 | Cycle Time Nose/Tail
FIELD 0x1004 | 0x28 | DOUBLE | 5.75 | Cycle Time Left Main
FIELD 0x1004 | 0x30 | DOUBLE | 6.25 | Cycle Time Right Main
FIELD 0x1004 | 0x38 | INT32 | #N/A | Main Gear Max Spring Load |  |  | #N/A |  | 15.7 | wheelbase
FIELD 0x1004 | 0x3c | INT32 | #N/A | Main Gear Damping? |  |  | #N/A |  | #N/A | center_load
FIELD 0x1004 | 0x40 | INT32 | 732380 | Main Gear Crash Velocity |  |  |  |  | #N/A | main_load
FIELD 0x1004 | 0x44 | INT32 | #N/A | Center Gear Max Spring Load |  |  | #N/A
FIELD 0x1004 | 0x48 | INT32 | #N/A | Center Gear Damping? |  |  | #N/A
FIELD 0x1004 | 0x4c | INT32 | 732380 | Center Gear Crash Velocity
Record: 1005 Scrape Points
FIELD 0x1005 | 0x0 | INT32 | 0 | Front Scrape Point Right+/Left- CoG (inches) |  |  |  |  | 1
FIELD 0x1005 | 0x4 | INT32 | 0 | Front Scrape Point Above+/Below- CoG (inches)
FIELD 0x1005 | 0x8 | INT32 | 144 | Front Scrape Point Fore+/Aft- CoG (inches)
FIELD 0x1005 | 0xc | INT32 | 998700 | Front Scrape Point Crash Factor
FIELD 0x1005 | 0x10 | INT32 | 0 | Rear Scrape Point Right+/Left- CoG (inches) |  |  |  |  | 2
FIELD 0x1005 | 0x14 | INT32 | -6 | Rear Scrape Point Above+/Below- CoG (inches)
FIELD 0x1005 | 0x18 | INT32 | -243 | Rear Scrape Point Fore+/Aft- CoG (inches)
FIELD 0x1005 | 0x1c | INT32 | 998700 | Rear Scrape Point Crash Factor
FIELD 0x1005 | 0x20 | INT32 | 0 | Right Side Scrape Point Right+/Left- CoG (inches) |  |  |  |  | 1
FIELD 0x1005 | 0x24 | INT32 | 0 | Right Side Scrape Point Above+/Below- CoG (inches)
FIELD 0x1005 | 0x28 | INT32 | 144 | Right Side Scrape Point Fore+/Aft- CoG (inches)
FIELD 0x1005 | 0x2c | INT32 | 998700 | Right Side Scrape Point Crash Factor
FIELD 0x1005 | 0x30 | INT32 | 0 | Aux Scrape Point Right+/Left- CoG (inches) |  |  | 0
FIELD 0x1005 | 0x34 | INT32 | 0 | Aux Scrape Point Above+/Below- CoG (inches) |  |  | 0
FIELD 0x1005 | 0x38 | INT32 | 0 | Aux Scrape Point Fore+/Aft- CoG (inches) |  |  | 0
FIELD 0x1005 | 0x3c | INT32 | 0 | Aux Scrape Point Crash Factor |  |  | 0
FIELD 0x1005 | 0x40 | INT32 | 0 | Top Side Scrape Point Right+/Left- CoG (inches) |  |  | 0
FIELD 0x1005 | 0x44 | INT32 | 0 | Top Side Scrape Point Above+/Below- CoG (inches) |  |  | 0
FIELD 0x1005 | 0x48 | INT32 | 0 | Top Side Scrape Point Fore+/Aft- CoG (inches) |  |  | 0
FIELD 0x1005 | 0x4c | INT32 | 0 | Top Side Scrape Point Crash Factor |  |  | 0
Record: 1204 Wing Data
Field 1204 | 0x0 | int32 | 236 | <00h> Main Wing Area (sq.feet)
Field 1204 | 0x4 | int32 | 444 | <04h> Main Wing Span (inches)
Field 1204 | 0x8 | int32 | 76 | <08h> Wing Chord (inches)
Field 1204 | 0x0C | ang16 | 5 | <0Ch> Wing Dihedral
Field 1204 | 0x0E | ang16 | 0 | <0Eh> Angle of Incidence (deg)
Field 1204 | 0x10 | ang16 | 0 | <10h> Wing Twist (washout)
Field 1204 | 0x12 | int32 | 4021 | <12h> Planform Adjustment
Field 1204 | 0x16 | int32 | 19 | <16h> Main Wing Center of Lift
Field 1204 | 0x1A | int32 | 0 | <1Ah> Has Winglets
Record: 1205 Hstab Data
FIELD 0x1205 | 0x0 | INT32 | 28 | <00h> Area (sq.feet)
FIELD 0x1205 | 0x4 | INT32 | 157 | <04h> Span (inches)
FIELD 0x1205 | 0x8 | INT32 | -208 | <08h> Position Fore+/Aft- of CoG (inches)
FIELD 0x1205 | 0xc | INT32 | 5559 | <0Ch> Efficiency Factor
FIELD 0x1205 | 0x10 | ang16 | 0 | <10h> Incidence
Record: 1206 Vstab Data
FIELD 0x1206 | 0x0 | INT32 | 13 | <00h> Area (sq.feet)
FIELD 0x1206 | 0x4 | INT32 | 74 | <04h> Height (inches)
FIELD 0x1206 | 0x8 | INT32 | -226 | <08h> Position Fore+/Aft- of CoG (inches)
FIELD 0x1206 | 0xc | INT32 | 3611 | <0Ch> Efficiency Factor
Record: 1512 Vacuum System
FIELD 0x1512 | 0x0 | INT32 | 0 | Independent Vacuum Pump |  |  | 0 | < 0=engine, 1=independent (bravo=0, baron = 0, kingair = 1)
FIELD 0x1512 | 0x4 | INT32 | 1 | Engine / Vacuum Pump Bit Map |  |  | 1 | <- set a bit for each engine with a vaccum pump (bravo=1, baron = 3, kingair = 0)
FIELD 0x1512 | 0x8 | DOUBLE | 5.15 | Vacuum Max for Gauges |  |  | 5.15
FIELD 0x1512 | 0x10 | DOUBLE | 0.125 | Vacuum Rate of Change? |  |  | 0.125
FIELD 0x1512 | 0x18 | DOUBLE | 0.85 | Vacuum Increase due to RPM |  |  | 0.85
FIELD 0x1512 | 0x20 | DOUBLE | 4.05 | Vacuum at Idle |  |  | 4.05
FIELD 0x1512 | 0x28 | DOUBLE | 3.5 | Vacuum Min for Gauges |  |  | 3.5
FIELD 0x1512 | 0x30 | INT32 | 1 | Emergency Vacuum Pump |  |  | 1
FIELD 0x1512 | 0x34 | DOUBLE | 4.9 | Emergency Vacuum Suction |  |  | 4.9
FIELD 0x1513 | 0x0 | DOUBLE | 0.15 |  |  |  | 0.15
FIELD 0x1513 | 0x8 | DOUBLE | 18 |  |  |  | 18
FIELD 0x1516 | 0x0 | INT32 | 0 |  |  |  | 0
FIELD 0x1517 | 0x0 | INT32 | 0 |  |  |  | 0
Record: 1519 Wing Deice Available?
FIELD 0x1519 | 0x0 | INT32 | 2 |  |  |  | 2 | = 2 in FS2002 twin turbo template
Record: 1520 Fuel System
FIELD 0x1520 | 0x0 | INT32 | 1 | Fuel Injected |  |  | 1
FIELD 0x1520 | 0x4 | INT32 | 1 | Fuel Boost Pump |  |  | 1
Record: 1515 Mean Aerodynamic Chord / CG Location
FIELD 0x1515 | 0x0 | DOUBLE | 6.373 | MAC Length (ft)
FIELD 0x1515 | 0x8 | DOUBLE | 1.5932 | MAC Leading Edge position (ft) |  |  | 1.5932
FIELD 0x1515 | 0x10 | DOUBLE | 0 | LE Wing Sweep (radians)
FIELD 0x1515 | 0x18 | DOUBLE | 8.73 | Root Cord (ft)
FIELD 0x1515 | 0x20 | DOUBLE | 0 | Vertical Position (ft) ? |  |  | 0
Record: 1534 Aerodynamic Center
FIELD 0x1534 | 0x0 | DOUBLE | 0 | CoL Offset Lateral (feet from MDL zero) |  |  | 0
FIELD 0x1534 | 0x8 | DOUBLE | 0 | CoL Offset Vertical (feet from MDL zero) |  |  | 0
FIELD 0x1534 | 0x10 | DOUBLE | -0.22305 | CoL Offset Longitude (feet from MDL zero) |  |  | -0.22305
Record: 1533 Flight Director Available
FIELD 0x1533 | 0x0 | INT32 | 0 |  |  |  | 0
Record: 0400 Ground Effect vs Mach |  |  |  | mach effect on lift due to ground effects
Points: 11
0.054 | 1.25
0.1 | 1.16
0.2 | 1.0701 | [14 empty] | 0.73333
0.3 | 1.025
0.4 | 1
0.5 | 1
0.6 | 1
0.7 | 1
0.8 | 1
0.9 | 1 | [14 empty] | Max Mach |  |  | Mcr | dM | dM
1 | 1 | [14 empty] | 0.6637 |  |  | 0.72 | 0.57 | 0.02
0.7125
Record: 0401 CL vs Mach |  |  |  | mach effect on lift coefficient
Points: 17 | [6 empty] | Mach | MPH
0 | 1 | [5 empty] | 0 | 0 | 1 | [5 empty] | 0 | 0 | 1 | 1 | 0.2 |  | 0
0.17 | 1 | [5 empty] | 0.17 | 129.37 | 1 | [5 empty] | 129.37 | 0.17 | 1 | 1 | 0.2 |  | 0.15
0.22 | 1 | [5 empty] | 0.22 | 167.42 | 1 | [5 empty] | 167.42 | 0.22 | 0.955 | 1 | 0.1 |  | 0.2
0.27 | 1 | [5 empty] | 0.27 | 205.47 | 1 | [5 empty] | 205.47 | 0.27 | 0.91 | 1 | 0.04 |  | 0.25
0.32 | 1 | [5 empty] | 0.32 | 243.52 | 1 | [5 empty] | 243.52 | 0.32 | 0.865 | 1 | 0.01 |  | 0.3
0.37 | 1 | [5 empty] | 0.37 | 281.57 | 1 | [5 empty] | 281.57 | 0.37 | 0.82 | 1 | 0 |  | 0.35
0.42 | 1 | [5 empty] | 0.42 | 319.62 | 1 | [5 empty] | 319.62 | 0.42 | 0.775 | 1 | 0 |  | 0.4
0.47 | 1 | [5 empty] | 0.47 | 357.67 | 1 | [5 empty] | 357.67 | 0.47 | 0.73 | 1 | 0 |  | 0.45
0.52 | 1 | [5 empty] | 0.52 | 395.72 | 1 | [5 empty] | 395.72 | 0.52 | 0.685 | 1 | 0 |  | 0.5
0.57 | 1 | [5 empty] | 0.57 | 433.77 | 1 | [5 empty] | 433.77 | 0.57 | 0.64 | 1 | 0 |  | 0.55
0.62 | 1 | [5 empty] | 0.62 | 471.82 | 1 | [5 empty] | 471.82 | 0.62 | 0.595 | 1 | 0 |  | 0.6
0.67 | 1 | [5 empty] | 0.67 | 509.87 | 1 | [5 empty] | 509.87 | 0.67 | 0.55 | 1 | 0 |  | 0.65
0.72 | 1 | [5 empty] | 0.72 | 547.92 | 1 | [5 empty] | 547.92 | 0.72 | 0.505 | 1 | 0 |  | 0.7
0.77 | 1 | [5 empty] | 0.77 | 585.97 | 1 | [5 empty] | 585.97 | 0.77 | 0.505 | 1 | 0 |  | 0.75
0.82 | 1 | [5 empty] | 0.82 | 624.02 | 1 | [5 empty] | 624.02 | 0.82 | 0.505 | 1 | 0 |  | 0.8
2 | 1 | [5 empty] | 2 | 1522 | 1 | [5 empty] | 1522 | 2 | 0.505 | 1 | 0 |  | 2
3 | 1 | [5 empty] | 3 | 2283 | 1 | [5 empty] | 2283 | 3 | 0.505 | 1 | 0 |  | 3
Record: 0420 Cm_de vs mach |  |  |  | mach effect on elevator control moment | CM_DeltaE (elevator deflection) vs Mach
Points: 17 |  |  |  |  | mph@SL |  | 1
0 |  |  |  |  | 0 |  | 0 | [7 empty] | 0 | 0 | 0
0 |  |  |  |  | 152 |  | 0 | [7 empty] | 0.2 | 175 | 0
0 |  |  |  |  | 304 |  | 0 | [7 empty] | 0.4 | 350 | 0
0 |  |  |  |  | 456 |  | 0 | [7 empty] | 0.6 | 525 | 0
#N/A |  |  |  |  | 608 |  | #N/A | [7 empty] | 0.8 | 700 | #N/A
#N/A |  |  |  |  | 760 |  | #N/A | [7 empty] | 1 | 875 | #N/A
#N/A |  |  |  |  | 912 |  | #N/A | [7 empty] | 1.2 | 925 | #N/A
#N/A |  |  |  |  | 1064 |  | #N/A | [7 empty] | 1.4 | 925 | #N/A
#N/A |  |  |  |  | 1216 |  | #N/A | [7 empty] | 1.6 | 925 | #N/A
#N/A |  |  |  |  | 1368 |  | #N/A | [7 empty] | 1.8 | 925 | #N/A
#N/A |  |  |  |  | 1520 |  | #N/A | [7 empty] | 2 | 925 | #N/A
#N/A |  |  |  |  | 1672 |  | #N/A | [7 empty] | 2.2 | 925 | #N/A
#N/A |  |  |  |  | 1824 |  | #N/A | [7 empty] | 2.4 | 925 | #N/A
#N/A |  |  |  |  | 1976 |  | #N/A | [7 empty] | 2.6 | 925 | #N/A
#N/A |  |  |  |  | 2128 |  | #N/A | [7 empty] | 2.8 | 925 | #N/A
#N/A |  |  |  |  | 2280 |  | #N/A | [7 empty] | 3 | 925 | #N/A
#N/A |  |  |  |  | 2432 |  | #N/A | [7 empty] | 3.2 | 925 | #N/A
Record: 0430 CD vs Mach |  |  |  | mach effect on zero lift drag
Points: 17 | [7 empty] | mph@SL
0 |  |  |  | Effect of value 100% at this mach number > | 0 |  | 0 | 0
0 |  |  |  |  | 0.2 |  | 0 | 152
0 |  |  |  |  | 0.4 |  | 0 | 304
0 |  |  |  |  | 0.6 |  | 0 | 456
20 |  |  |  |  | 0.8 |  | 20 | 608
40 |  |  |  |  | 1 |  | 40 | 760
60 |  |  |  |  | 1.2 |  | 60 | 912
60 |  |  |  |  | 1.4 |  | 60 | 1064
60 |  |  |  |  | 1.6 |  | 60 | 1216
60 |  |  |  |  | 1.8 |  | 60 | 1368
60 |  |  |  |  | 2 |  | 60 | 1520
60 |  |  |  |  | 2.2 |  | 60 | 1672
60 |  |  |  |  | 2.4 |  | 60 | 1824
60 |  |  |  |  | 2.6 |  | 60 | 1976
60 |  |  |  |  | 2.8 |  | 60 | 2128
60 |  |  |  |  | 3 |  | 60 | 2280
60 |  |  |  |  | 3.2 |  | 60 | 2432
Record: 0433 Cm0 vs Mach |  |  |  | mach effect on pitch moment coefficient
Points: 17 | [7 empty] | mph@SL
0 |  |  |  | Effect of value 100% at this mach number > | 0 |  | 0 | 0 | [7 empty] | #N/A
0 |  |  |  |  | 0.2 |  | 0 | 152 | [7 empty] | #N/A
0 |  |  |  |  | 0.4 |  | 0 | 304 | [7 empty] | #N/A
#N/A |  |  |  |  | 0.6 |  | #N/A | 456 | [7 empty] | #N/A
#N/A |  |  |  |  | 0.8 |  | #N/A | 608 | [7 empty] | #N/A
#N/A |  |  |  |  | 1 |  | #N/A | 760 | [7 empty] | #N/A
#N/A |  |  |  |  | 1.2 |  | #N/A | 912 | [7 empty] | #N/A
#N/A |  |  |  |  | 1.4 |  | #N/A | 1064 | [7 empty] | #N/A
#N/A |  |  |  |  | 1.6 |  | #N/A | 1216 | [7 empty] | #N/A
#N/A |  |  |  |  | 1.8 |  | #N/A | 1368 | [7 empty] | #N/A
#N/A |  |  |  |  | 2 |  | #N/A | 1520 | [7 empty] | #N/A
#N/A |  |  |  |  | 2.2 |  | #N/A | 1672 | [7 empty] | #N/A
#N/A |  |  |  |  | 2.4 |  | #N/A | 1824 | [7 empty] | #N/A
#N/A |  |  |  |  | 2.6 |  | #N/A | 1976 | [7 empty] | #N/A
#N/A |  |  |  |  | 2.8 |  | #N/A | 2128 | [7 empty] | #N/A
#N/A |  |  |  |  | 3 |  | #N/A | 2280 | [7 empty] | #N/A
#N/A |  |  |  |  | 3.2 |  | #N/A | 2432 | [7 empty] | #N/A
Record: 0410 CL_de vs Mach |  |  |  | mach effect on lift due to elevator
Points: 17 | [7 empty] | mph@SL
0 |  |  |  | Effect of value 100% at this mach number > | 0 |  | 0 | 0 | 0
0 |  |  |  |  | 0.2 |  | 0 | 152 | 0
0 |  |  |  |  | 0.4 |  | 0 | 304 | -21
0 |  |  |  |  | 0.6 |  | 0 | 456 | -82
0 |  |  |  |  | 0.8 |  | 0 | 608 | -246
0 |  |  |  |  | 1 |  | 0 | 760 | -246
0 |  |  |  |  | 1.2 |  | 0 | 912 | -205
0 |  |  |  |  | 1.4 |  | 0 | 1064 | -164
0 |  |  |  |  | 1.6 |  | 0 | 1216 | -123
0 |  |  |  |  | 1.8 |  | 0 | 1368 | -82
0 |  |  |  |  | 2 |  | 0 | 1520 | -41
0 |  |  |  |  | 2.2 |  | 0 | 1672 | -41
0 |  |  |  |  | 2.4 |  | 0 | 1824 | -41
0 |  |  |  |  | 2.6 |  | 0 | 1976 | -41
0 |  |  |  |  | 2.8 |  | 0 | 2128 | -41
0 |  |  |  |  | 3 |  | 0 | 2280 | -41
0 |  |  |  |  | 3.2 |  | 0 | 2432 | -41
Record: 0411 CL_adot vs Mach |  |  |  | mach effect on lift due to AoA rate
Points: 17 | [7 empty] | mph@SL
0 |  |  |  | Effect of value 100% at this mach number > | 0 |  | 0 | 0 | 0
0 |  |  |  |  | 0.2 |  | 0 | 152 | 0
0 |  |  |  |  | 0.4 |  | 0 | 304 | 410
0 |  |  |  |  | 0.6 |  | 0 | 456 | 1024
0 |  |  |  |  | 0.8 |  | 0 | 608 | 2253
0 |  |  |  |  | 1 |  | 0 | 760 | 3482
0 |  |  |  |  | 1.2 |  | 0 | 912 | 2253
0 |  |  |  |  | 1.4 |  | 0 | 1064 | 1024
0 |  |  |  |  | 1.6 |  | 0 | 1216 | 410
0 |  |  |  |  | 1.8 |  | 0 | 1368 | 410
0 |  |  |  |  | 2 |  | 0 | 1520 | 410
0 |  |  |  |  | 2.2 |  | 0 | 1672 | 410
0 |  |  |  |  | 2.4 |  | 0 | 1824 | 410
0 |  |  |  |  | 2.6 |  | 0 | 1976 | 410
0 |  |  |  |  | 2.8 |  | 0 | 2128 | 410
0 |  |  |  |  | 3 |  | 0 | 2280 | 410
0 |  |  |  |  | 3.2 |  | 0 | 2432 | 410
Record: 0412 CL_q vs Mach |  |  |  | mach effect on lift due to pitch rate
Points: 17 | [7 empty] | mph@SL
0 |  |  |  | Effect of value 100% at this mach number > | 0 |  | 0 | 0 | 0
0 |  |  |  |  | 0.2 |  | 0 | 152 | 0
0 |  |  |  |  | 0.4 |  | 0 | 304 | -410
0 |  |  |  |  | 0.6 |  | 0 | 456 | -1024
0 |  |  |  |  | 0.8 |  | 0 | 608 | -2458
0 |  |  |  |  | 1 |  | 0 | 760 | -2458
0 |  |  |  |  | 1.2 |  | 0 | 912 | -1024
0 |  |  |  |  | 1.4 |  | 0 | 1064 | -410
0 |  |  |  |  | 1.6 |  | 0 | 1216 | 0
0 |  |  |  |  | 1.8 |  | 0 | 1368 | 0
0 |  |  |  |  | 2 |  | 0 | 1520 | 0
0 |  |  |  |  | 2.2 |  | 0 | 1672 | 0
0 |  |  |  |  | 2.4 |  | 0 | 1824 | 0
0 |  |  |  |  | 2.6 |  | 0 | 1976 | 0
0 |  |  |  |  | 2.8 |  | 0 | 2128 | 0
0 |  |  |  |  | 3 |  | 0 | 2280 | 0
0 |  |  |  |  | 3.2 |  | 0 | 2432 | 0
Record: 0413 CL_dh vs Mach |  |  |  | mach effect on lift due to horizontal stabilizer
Points: 17 | [7 empty] | mph@SL
0 |  |  |  | Effect of value 100% at this mach number > | 0 |  | 0 | 0 | 0
0 |  |  |  |  | 0.2 |  | 0 | 152 | 0
0 |  |  |  |  | 0.4 |  | 0 | 304 | 20
0 |  |  |  |  | 0.6 |  | 0 | 456 | 82
0 |  |  |  |  | 0.8 |  | 0 | 608 | 328
0 |  |  |  |  | 1 |  | 0 | 760 | 328
0 |  |  |  |  | 1.2 |  | 0 | 912 | 328
0 |  |  |  |  | 1.4 |  | 0 | 1064 | 328
0 |  |  |  |  | 1.6 |  | 0 | 1216 | 328
0 |  |  |  |  | 1.8 |  | 0 | 1368 | 328
0 |  |  |  |  | 2 |  | 0 | 1520 | 328
0 |  |  |  |  | 2.2 |  | 0 | 1672 | 328
0 |  |  |  |  | 2.4 |  | 0 | 1824 | 328
0 |  |  |  |  | 2.6 |  | 0 | 1976 | 328
0 |  |  |  |  | 2.8 |  | 0 | 2128 | 328
0 |  |  |  |  | 3 |  | 0 | 2280 | 328
0 |  |  |  |  | 3.2 |  | 0 | 2432 | 328
Record: 0421 Cm_adot vs Mach |  |  |  | mach effect on pitch moment due to AoA rate
Points: 17 | [7 empty] | mph@SL
0 |  |  |  | Effect of value 100% at this mach number > | 0 |  | 0 | 0 | 0 | [6 empty] | 0 | 0 | 0
1000 |  |  |  |  | 0.2 |  | 1000 | 152 | 0 | [6 empty] | 0 | 1000 | 1000
4000 |  |  |  |  | 0.4 |  | 4000 | 304 | 200 | [6 empty] | 0 | 4000 | 4000
14000 |  |  |  |  | 0.6 |  | 14000 | 456 | 500 | [6 empty] | 0 | 14000 | 14000
32000 |  |  |  |  | 0.8 |  | 32000 | 608 | 1500 | [6 empty] | 0 | 32000 | 32000
32000 |  |  |  |  | 1 |  | 32000 | 760 | 2000 | [6 empty] | 0 | 32000 | 32000
32000 |  |  |  |  | 1.2 |  | 32000 | 912 | 2000 | [6 empty] | 0 | 32000 | 32000
32000 |  |  |  |  | 1.4 |  | 32000 | 1064 | 2000 | [6 empty] | 0 | 32000 | 32000
32000 |  |  |  |  | 1.6 |  | 32000 | 1216 | 2000 | [6 empty] | 0 | 32000 | 32000
32000 |  |  |  |  | 1.8 |  | 32000 | 1368 | 2000 | [6 empty] | 0 | 32000 | 32000
32000 |  |  |  |  | 2 |  | 32000 | 1520 | 2000 | [6 empty] | 0 | 32000 | 32000
32000 |  |  |  |  | 2.2 |  | 32000 | 1672 | 2000 | [6 empty] | 0 | 32000 | 32000
32000 |  |  |  |  | 2.4 |  | 32000 | 1824 | 2000 | [6 empty] | 0 | 32000 | 32000
32000 |  |  |  |  | 2.6 |  | 32000 | 1976 | 2000 | [6 empty] | 0 | 32000 | 32000
32000 |  |  |  |  | 2.8 |  | 32000 | 2128 | 2000 | [6 empty] | 0 | 32000 | 32000
32000 |  |  |  |  | 3 |  | 32000 | 2280 | 2000 | [6 empty] | 0 | 32000 | 32000
32000 |  |  |  |  | 3.2 |  | 32000 | 2432 | 2000 | [6 empty] | 0 | 32000 | 32000
Record: 0422 Cm_q vs Mach |  |  |  | mach effect on pitch damping
Points: 17 | [7 empty] | mph@SL
0 |  |  |  | Effect of value 100% at this mach number > | 0 |  | 0 | 0 | 0 | [6 empty] | 0 | 0
-1000 |  |  |  |  | 0.2 |  | -1000 | 152 | 0 | [6 empty] | 0 | -1000
-4000 |  |  |  |  | 0.4 |  | -4000 | 304 | -2000 | [6 empty] | 0 | -4000
-14000 |  |  |  |  | 0.6 |  | -14000 | 456 | -6000 | [6 empty] | 0 | -14000
-32000 |  |  |  |  | 0.8 |  | -32000 | 608 | -8000 | [6 empty] | 0 | -32000
-32000 |  |  |  |  | 1 |  | -32000 | 760 | -12000 | [6 empty] | 0 | -32000
-32000 |  |  |  |  | 1.2 |  | -32000 | 912 | -10000 | [6 empty] | 0 | -32000
-32000 |  |  |  |  | 1.4 |  | -32000 | 1064 | -10000 | [6 empty] | 0 | -32000
-32000 |  |  |  |  | 1.6 |  | -32000 | 1216 | -10000 | [6 empty] | 0 | -32000
-32000 |  |  |  |  | 1.8 |  | -32000 | 1368 | -10000 | [6 empty] | 0 | -32000
-32000 |  |  |  |  | 2 |  | -32000 | 1520 | -10000 | [6 empty] | 0 | -32000
-32000 |  |  |  |  | 2.2 |  | -32000 | 1672 | -10000 | [6 empty] | 0 | -32000
-32000 |  |  |  |  | 2.4 |  | -32000 | 1824 | -10000 | [6 empty] | 0 | -32000
-32000 |  |  |  |  | 2.6 |  | -32000 | 1976 | -10000 | [6 empty] | 0 | -32000
-32000 |  |  |  |  | 2.8 |  | -32000 | 2128 | -10000 | [6 empty] | 0 | -32000
-32000 |  |  |  |  | 3 |  | -32000 | 2280 | -10000 | [6 empty] | 0 | -32000
-32000 |  |  |  |  | 3.2 |  | -32000 | 2432 | -10000 | [6 empty] | 0 | -32000
Record: 0423 Cm_dh vs Mach |  |  |  | mach effect on pitch moment due to horizontal stabilizer
Points: 17 | [7 empty] | mph@SL
0 |  |  |  | Effect of value 100% at this mach number > | 0 |  | 0 | 0 | 0
0 |  |  |  |  | 0.2 |  | 0 | 152 | 0
0 |  |  |  |  | 0.4 |  | 0 | 304 | 0
0 |  |  |  |  | 0.6 |  | 0 | 456 | 400
0 |  |  |  |  | 0.8 |  | 0 | 608 | 400
0 |  |  |  |  | 1 |  | 0 | 760 | 500
0 |  |  |  |  | 1.2 |  | 0 | 912 | 700
0 |  |  |  |  | 1.4 |  | 0 | 1064 | 700
0 |  |  |  |  | 1.6 |  | 0 | 1216 | 700
0 |  |  |  |  | 1.8 |  | 0 | 1368 | 700
0 |  |  |  |  | 2 |  | 0 | 1520 | 700
0 |  |  |  |  | 2.2 |  | 0 | 1672 | 700
0 |  |  |  |  | 2.4 |  | 0 | 1824 | 700
0 |  |  |  |  | 2.6 |  | 0 | 1976 | 700
0 |  |  |  |  | 2.8 |  | 0 | 2128 | 700
0 |  |  |  |  | 3 |  | 0 | 2280 | 700
0 |  |  |  |  | 3.2 |  | 0 | 2432 | 700
Record: 0440 CY_beta vs Mach |  |  |  | mach effect on side force due to sideslip angle
Points: 17 | [7 empty] | mph@SL
0 |  |  |  | Effect of value 100% at this mach number > | 0 |  | 0 | 0 | 0
0 |  |  |  |  | 0.2 |  | 0 | 152 | 0
0 |  |  |  |  | 0.4 |  | 0 | 304 | 0
0 |  |  |  |  | 0.6 |  | 0 | 456 | 0
0 |  |  |  |  | 0.8 |  | 0 | 608 | 0
0 |  |  |  |  | 1 |  | 0 | 760 | 0
0 |  |  |  |  | 1.2 |  | 0 | 912 | 0
0 |  |  |  |  | 1.4 |  | 0 | 1064 | 0
0 |  |  |  |  | 1.6 |  | 0 | 1216 | 0
0 |  |  |  |  | 1.8 |  | 0 | 1368 | 0
0 |  |  |  |  | 2 |  | 0 | 1520 | 0
0 |  |  |  |  | 2.2 |  | 0 | 1672 | 0
0 |  |  |  |  | 2.4 |  | 0 | 1824 | 0
0 |  |  |  |  | 2.6 |  | 0 | 1976 | 0
0 |  |  |  |  | 2.8 |  | 0 | 2128 | 0
0 |  |  |  |  | 3 |  | 0 | 2280 | 0
0 |  |  |  |  | 3.2 |  | 0 | 2432 | 0
Record: 0441 CY_dr vs Mach |  |  |  | mach effect on side force due to rudder
Points: 17 | [7 empty] | mph@SL
0 |  |  |  | Effect of value 100% at this mach number > | 0 |  | 0 | 0 | 0
0 |  |  |  |  | 0.2 |  | 0 | 152 | 0
0 |  |  |  |  | 0.4 |  | 0 | 304 | 0
0 |  |  |  |  | 0.6 |  | 0 | 456 | 0
0 |  |  |  |  | 0.8 |  | 0 | 608 | 0
0 |  |  |  |  | 1 |  | 0 | 760 | -10
0 |  |  |  |  | 1.2 |  | 0 | 912 | -10
0 |  |  |  |  | 1.4 |  | 0 | 1064 | -10
0 |  |  |  |  | 1.6 |  | 0 | 1216 | -10
0 |  |  |  |  | 1.8 |  | 0 | 1368 | -10
0 |  |  |  |  | 2 |  | 0 | 1520 | -10
0 |  |  |  |  | 2.2 |  | 0 | 1672 | -10
0 |  |  |  |  | 2.4 |  | 0 | 1824 | -10
0 |  |  |  |  | 2.6 |  | 0 | 1976 | -10
0 |  |  |  |  | 2.8 |  | 0 | 2128 | -10
0 |  |  |  |  | 3 |  | 0 | 2280 | -10
0 |  |  |  |  | 3.2 |  | 0 | 2432 | -10
Record: 0442 CY_r vs Mach |  |  |  | mach effect on side force due to yaw rate
Points: 17 | [7 empty] | mph@SL
0 |  |  |  | Effect of value 100% at this mach number > | 0 |  | 0 | 0 | 0
0 |  |  |  |  | 0.2 |  | 0 | 152 | 0
0 |  |  |  |  | 0.4 |  | 0 | 304 | 0
0 |  |  |  |  | 0.6 |  | 0 | 456 | 0
0 |  |  |  |  | 0.8 |  | 0 | 608 | 0
0 |  |  |  |  | 1 |  | 0 | 760 | 0
0 |  |  |  |  | 1.2 |  | 0 | 912 | 0
0 |  |  |  |  | 1.4 |  | 0 | 1064 | 0
0 |  |  |  |  | 1.6 |  | 0 | 1216 | 0
0 |  |  |  |  | 1.8 |  | 0 | 1368 | 0
0 |  |  |  |  | 2 |  | 0 | 1520 | 0
0 |  |  |  |  | 2.2 |  | 0 | 1672 | 0
0 |  |  |  |  | 2.4 |  | 0 | 1824 | 0
0 |  |  |  |  | 2.6 |  | 0 | 1976 | 0
0 |  |  |  |  | 2.8 |  | 0 | 2128 | 0
0 |  |  |  |  | 3 |  | 0 | 2280 | 0
0 |  |  |  |  | 3.2 |  | 0 | 2432 | 0
Record: 0443 CY_p vs Mach |  |  |  | mach effect on side force due to roll rate
Points: 17 | [7 empty] | mph@SL
0 |  |  |  | Effect of value 100% at this mach number > | 0 |  | 0 | 0 | 0
0 |  |  |  |  | 0.2 |  | 0 | 152 | 0
0 |  |  |  |  | 0.4 |  | 0 | 304 | 0
0 |  |  |  |  | 0.6 |  | 0 | 456 | 0
0 |  |  |  |  | 0.8 |  | 0 | 608 | 0
0 |  |  |  |  | 1 |  | 0 | 760 | 0
0 |  |  |  |  | 1.2 |  | 0 | 912 | 0
0 |  |  |  |  | 1.4 |  | 0 | 1064 | 0
0 |  |  |  |  | 1.6 |  | 0 | 1216 | 0
0 |  |  |  |  | 1.8 |  | 0 | 1368 | 0
0 |  |  |  |  | 2 |  | 0 | 1520 | 0
0 |  |  |  |  | 2.2 |  | 0 | 1672 | 0
0 |  |  |  |  | 2.4 |  | 0 | 1824 | 0
0 |  |  |  |  | 2.6 |  | 0 | 1976 | 0
0 |  |  |  |  | 2.8 |  | 0 | 2128 | 0
0 |  |  |  |  | 3 |  | 0 | 2280 | 0
0 |  |  |  |  | 3.2 |  | 0 | 2432 | 0
Record: 0450 CL_beta vs Mach |  |  |  | mach effect on dihedral effect
Points: 17 | [7 empty] | mph@SL
0 |  |  |  | Effect of value 100% at this mach number > | 0 |  | 0 | 0 | 120 | Positive numbers for dihedral effect
-39 |  |  |  |  | 0.2 |  | -39 | 152 | 81 | Negative numbers for anhedral effect
-80 |  |  |  |  | 0.4 |  | -80 | 304 | 40
-120 |  |  |  |  | 0.6 |  | -120 | 456 | 0
-120 |  |  |  |  | 0.8 |  | -120 | 608 | 0
-120 |  |  |  |  | 1 |  | -120 | 760 | 0
-120 |  |  |  |  | 1.2 |  | -120 | 912 | 0
-120 |  |  |  |  | 1.4 |  | -120 | 1064 | 0
-120 |  |  |  |  | 1.6 |  | -120 | 1216 | 0
-120 |  |  |  |  | 1.8 |  | -120 | 1368 | 0
-120 |  |  |  |  | 2 |  | -120 | 1520 | 0
-120 |  |  |  |  | 2.2 |  | -120 | 1672 | 0
-120 |  |  |  |  | 2.4 |  | -120 | 1824 | 0
-120 |  |  |  |  | 2.6 |  | -120 | 1976 | 0
-120 |  |  |  |  | 2.8 |  | -120 | 2128 | 0
-120 |  |  |  |  | 3 |  | -120 | 2280 | 0
-120 |  |  |  |  | 3.2 |  | -120 | 2432 | 0
Record: 0452 Cl_dr vs Mach |  |  |  | mach effect on roll due to rudder
Points: 17 | [7 empty] | mph@SL
0 |  |  |  | Effect of value 100% at this mach number > | 0 |  | 0 | 0 | 0
0 |  |  |  |  | 0.2 |  | 0 | 152 | 0
0 |  |  |  |  | 0.4 |  | 0 | 304 | 0
0 |  |  |  |  | 0.6 |  | 0 | 456 | 0
0 |  |  |  |  | 0.8 |  | 0 | 608 | 0
0 |  |  |  |  | 1 |  | 0 | 760 | 0
0 |  |  |  |  | 1.2 |  | 0 | 912 | 0
0 |  |  |  |  | 1.4 |  | 0 | 1064 | 0
0 |  |  |  |  | 1.6 |  | 0 | 1216 | 0
0 |  |  |  |  | 1.8 |  | 0 | 1368 | 0
0 |  |  |  |  | 2 |  | 0 | 1520 | 0
0 |  |  |  |  | 2.2 |  | 0 | 1672 | 0
0 |  |  |  |  | 2.4 |  | 0 | 1824 | 0
0 |  |  |  |  | 2.6 |  | 0 | 1976 | 0
0 |  |  |  |  | 2.8 |  | 0 | 2128 | 0
0 |  |  |  |  | 3 |  | 0 | 2280 | 0
0 |  |  |  |  | 3.2 |  | 0 | 2432 | 0
Record: 0453 Cl_da vs Mach |  |  |  | mach effect on roll due to ailerons
Points: 17 | [7 empty] | mph@SL
0 |  |  |  | Effect of value 100% at this mach number > | 0 |  | 0 | 0 | 0
0 |  |  |  |  | 0.2 |  | 0 | 152 | 0
0 |  |  |  |  | 0.4 |  | 0 | 304 | 0
0 |  |  |  |  | 0.6 |  | 0 | 456 | -10
0 |  |  |  |  | 0.8 |  | 0 | 608 | -41
0 |  |  |  |  | 1 |  | 0 | 760 | -51
0 |  |  |  |  | 1.2 |  | 0 | 912 | -51
0 |  |  |  |  | 1.4 |  | 0 | 1064 | -51
0 |  |  |  |  | 1.6 |  | 0 | 1216 | -51
0 |  |  |  |  | 1.8 |  | 0 | 1368 | -51
0 |  |  |  |  | 2 |  | 0 | 1520 | -51
0 |  |  |  |  | 2.2 |  | 0 | 1672 | -51
0 |  |  |  |  | 2.4 |  | 0 | 1824 | -51
0 |  |  |  |  | 2.6 |  | 0 | 1976 | -51
0 |  |  |  |  | 2.8 |  | 0 | 2128 | -51
0 |  |  |  |  | 3 |  | 0 | 2280 | -51
0 |  |  |  |  | 3.2 |  | 0 | 2432 | -51
Record: 0454 Cl_r vs Mach |  |  |  | mach effect on roll due to yaw rate
Points: 17 | [7 empty] | mph@SL
0 |  |  |  | Effect of value 100% at this mach number > | 0 |  | 0 | 0 | 0
0 |  |  |  |  | 0.2 |  | 0 | 152 | 0
0 |  |  |  |  | 0.4 |  | 0 | 304 | 0
0 |  |  |  |  | 0.6 |  | 0 | 456 | 0
0 |  |  |  |  | 0.8 |  | 0 | 608 | 0
0 |  |  |  |  | 1 |  | 0 | 760 | 0
0 |  |  |  |  | 1.2 |  | 0 | 912 | 0
0 |  |  |  |  | 1.4 |  | 0 | 1064 | 0
0 |  |  |  |  | 1.6 |  | 0 | 1216 | 0
0 |  |  |  |  | 1.8 |  | 0 | 1368 | 0
0 |  |  |  |  | 2 |  | 0 | 1520 | 0
0 |  |  |  |  | 2.2 |  | 0 | 1672 | 0
0 |  |  |  |  | 2.4 |  | 0 | 1824 | 0
0 |  |  |  |  | 2.6 |  | 0 | 1976 | 0
0 |  |  |  |  | 2.8 |  | 0 | 2128 | 0
0 |  |  |  |  | 3 |  | 0 | 2280 | 0
0 |  |  |  |  | 3.2 |  | 0 | 2432 | 0
Record: 0455 Cl_p vs Mach |  |  |  | mach effect on roll damping
Points: 17 | [7 empty] | mph@SL
0 |  |  |  | Effect of value 100% at this mach number > | 0 |  | 0 | 0 | 0 | Negative numbers increase damping
0 |  |  |  |  | 0.2 |  | 0 | 152 | 0
0 |  |  |  |  | 0.4 |  | 0 | 304 | 0
0 |  |  |  |  | 0.6 |  | 0 | 456 | 0
0 |  |  |  |  | 0.8 |  | 0 | 608 | 0
-250 |  |  |  |  | 1 |  | -250 | 760 | -225
-250 |  |  |  |  | 1.2 |  | -250 | 912 | -225
-250 |  |  |  |  | 1.4 |  | -250 | 1064 | -225
-500 |  |  |  |  | 1.6 |  | -500 | 1216 | -225
-1000 |  |  |  |  | 1.8 |  | -1000 | 1368 | -225
-1000 |  |  |  |  | 2 |  | -1000 | 1520 | -225
-1000 |  |  |  |  | 2.2 |  | -1000 | 1672 | -225
-1000 |  |  |  |  | 2.4 |  | -1000 | 1824 | -225
-1000 |  |  |  |  | 2.6 |  | -1000 | 1976 | -225
-1000 |  |  |  |  | 2.8 |  | -1000 | 2128 | -225
-1000 |  |  |  |  | 3 |  | -1000 | 2280 | -225
-1000 |  |  |  |  | 3.2 |  | -1000 | 2432 | -225
Record: 0459 Cn_beta vs Mach |  |  |  | mach effect on weathervane effect
Points: 17 | [7 empty] | mph@SL
0 |  |  |  | Effect of value 100% at this mach number > | 0 |  | 0 | 0 |  | Negative numbers reduce weathervane
0 |  |  |  |  | 0.2 |  | 0 | 152
0 |  |  |  |  | 0.4 |  | 0 | 304
0 |  |  |  |  | 0.6 |  | 0 | 456
0 |  |  |  |  | 0.8 |  | 0 | 608
0 |  |  |  |  | 1 |  | 0 | 760
0 |  |  |  |  | 1.2 |  | 0 | 912
-500 |  |  |  |  | 1.4 |  | -500 | 1064
-500 |  |  |  |  | 1.6 |  | -500 | 1216
-500 |  |  |  |  | 1.8 |  | -500 | 1368
-500 |  |  |  |  | 2 |  | -500 | 1520
-500 |  |  |  |  | 2.2 |  | -500 | 1672
-500 |  |  |  |  | 2.4 |  | -500 | 1824
-500 |  |  |  |  | 2.6 |  | -500 | 1976
-500 |  |  |  |  | 2.8 |  | -500 | 2128
-500 |  |  |  |  | 3 |  | -500 | 2280
-500 |  |  |  |  | 3.2 |  | -500 | 2432
Record: 0461 Cn_dr vs Mach |  |  |  | mach effect on yaw due rudder
Points: 17 | [7 empty] | mph@SL
0 |  |  |  | Effect of value 100% at this mach number > | 0 |  | 0 | 0 |  | Negative numbers reduce rudder effectiveness
0 |  |  |  |  | 0.2 |  | 0 | 152
0 |  |  |  |  | 0.4 |  | 0 | 304
-250 |  |  |  |  | 0.6 |  | -250 | 456
-500 |  |  |  |  | 0.8 |  | -500 | 608
-1000 |  |  |  |  | 1 |  | -1000 | 760
-1000 |  |  |  |  | 1.2 |  | -1000 | 912
-1000 |  |  |  |  | 1.4 |  | -1000 | 1064
-1000 |  |  |  |  | 1.6 |  | -1000 | 1216
-1000 |  |  |  |  | 1.8 |  | -1000 | 1368
-1000 |  |  |  |  | 2 |  | -1000 | 1520
-1000 |  |  |  |  | 2.2 |  | -1000 | 1672
-1000 |  |  |  |  | 2.4 |  | -1000 | 1824
-1000 |  |  |  |  | 2.6 |  | -1000 | 1976
-1000 |  |  |  |  | 2.8 |  | -1000 | 2128
-1000 |  |  |  |  | 3 |  | -1000 | 2280
-1000 |  |  |  |  | 3.2 |  | -1000 | 2432
Record: 0462 Cn_da vs Mach |  |  |  | mach effect on adverse yaw due to aileron drag
Points: 17 | [7 empty] | mph@SL
0 |  |  |  | Effect of value 100% at this mach number > | 0 |  | 0 | 0 | 0
0 |  |  |  |  | 0.2 |  | 0 | 152 | 0
0 |  |  |  |  | 0.4 |  | 0 | 304 | 0
0 |  |  |  |  | 0.6 |  | 0 | 456 | 0
0 |  |  |  |  | 0.8 |  | 0 | 608 | 0
0 |  |  |  |  | 1 |  | 0 | 760 | -6
0 |  |  |  |  | 1.2 |  | 0 | 912 | -6
0 |  |  |  |  | 1.4 |  | 0 | 1064 | -6
0 |  |  |  |  | 1.6 |  | 0 | 1216 | -6
0 |  |  |  |  | 1.8 |  | 0 | 1368 | -6
0 |  |  |  |  | 2 |  | 0 | 1520 | -6
0 |  |  |  |  | 2.2 |  | 0 | 1672 | -6
0 |  |  |  |  | 2.4 |  | 0 | 1824 | -6
0 |  |  |  |  | 2.6 |  | 0 | 1976 | -6
0 |  |  |  |  | 2.8 |  | 0 | 2128 | -6
0 |  |  |  |  | 3 |  | 0 | 2280 | -6
0 |  |  |  |  | 3.2 |  | 0 | 2432 | -6
Record: 0463 Cn_r vs Mach |  |  |  | mach effect on yaw damping
Points: 17 | [7 empty] | mph@SL
0 |  |  |  | Effect of value 100% at this mach number > | 0 |  | 0 | 0 | 0 | Negative numbers increase damping
-100 |  |  |  |  | 0.2 |  | -100 | 152 | 0
-400 |  |  |  |  | 0.4 |  | -400 | 304 | 0
-800 |  |  |  |  | 0.6 |  | -800 | 456 | -300
-1600 |  |  |  |  | 0.8 |  | -1600 | 608 | -500
-2000 |  |  |  |  | 1 |  | -2000 | 760 | -2000
-2000 |  |  |  |  | 1.2 |  | -2000 | 912 | -2000
-2000 |  |  |  |  | 1.4 |  | -2000 | 1064 | -2000
-2000 |  |  |  |  | 1.6 |  | -2000 | 1216 | -2000
-2000 |  |  |  |  | 1.8 |  | -2000 | 1368 | -2000
-2000 |  |  |  |  | 2 |  | -2000 | 1520 | -2000
-2000 |  |  |  |  | 2.2 |  | -2000 | 1672 | -2000
-2000 |  |  |  |  | 2.4 |  | -2000 | 1824 | -2000
-2000 |  |  |  |  | 2.6 |  | -2000 | 1976 | -2000
-2000 |  |  |  |  | 2.8 |  | -2000 | 2128 | -2000
-2000 |  |  |  |  | 3 |  | -2000 | 2280 | -2000
-2000 |  |  |  |  | 3.2 |  | -2000 | 2432 | -2000
Record: 0465 Cn_p vs Mach |  |  |  | mach effect on adverse yaw due to lift
Points: 17 | [7 empty] | mph@SL
0 |  |  |  | Effect of value 100% at this mach number > | 0 |  | 0 | 0
0 |  |  |  |  | 0.2 |  | 0 | 152
0 |  |  |  |  | 0.4 |  | 0 | 304
0 |  |  |  |  | 0.6 |  | 0 | 456
0 |  |  |  |  | 0.8 |  | 0 | 608
0 |  |  |  |  | 1 |  | 0 | 760
0 |  |  |  |  | 1.2 |  | 0 | 912
0 |  |  |  |  | 1.4 |  | 0 | 1064
0 |  |  |  |  | 1.6 |  | 0 | 1216
0 |  |  |  |  | 1.8 |  | 0 | 1368
0 |  |  |  |  | 2 |  | 0 | 1520
0 |  |  |  |  | 2.2 |  | 0 | 1672
0 |  |  |  |  | 2.4 |  | 0 | 1824
0 |  |  |  |  | 2.6 |  | 0 | 1976
0 |  |  |  |  | 2.8 |  | 0 | 2128
0 |  |  |  |  | 3 |  | 0 | 2280
0 |  |  |  |  | 3.2 |  | 0 | 2432
Record: 0341 Elevator Effectivity | [8 empty] | 1
Points: 7
-0.34907 | 1 | [5 empty] | -20 | -20 | 1
-0.2618 | 1 | [5 empty] | -15 | -15 | 1
-0.17453 | 1 | [5 empty] | -10 | -10 | 1
0 | 1 | [5 empty] | 0 | 0 | 1
0.17453 | 1 | [5 empty] | 10 | 10 | 1
0.34907 | 1 | [5 empty] | 20 | 20 | 1
0.5236 | 1 | [5 empty] | 30 | 30 | 1
Record: 0342 Aileron Effectivity | [8 empty] | 1
Points: 7
-0.2618 | 1 | [5 empty] | -15 | -15 | 1
-0.17453 | 1 | [5 empty] | -10 | -10 | 1
-0.087266 | 1 | [5 empty] | -5 | -5 | 1
0 | 1 | [5 empty] | 0 | 0 | 1
0.087266 | 1 | [5 empty] | 5 | 5 | 1
0.17453 | 1 | [5 empty] | 10 | 10 | 1
0.2618 | 1 | [5 empty] | 15 | 15 | 1
Record: 0343 Rudder Effectivity | [8 empty] | 1
Points: 7
-0.5236 | 1 | [5 empty] | -30 | -30 | 1
-0.34907 | 1 | [5 empty] | -20 | -20 | 1
-0.17453 | 1 | [5 empty] | -10 | -10 | 1
0 | 1 | [5 empty] | 0 | 0 | 1
0.17453 | 1 | [5 empty] | 10 | 10 | 1
0.34907 | 1 | [5 empty] | 20 | 20 | 1
0.5236 | 1 | [5 empty] | 30 | 30 | 1
Record: 0451 Cl_beta (dihedral effect) vs AoA
Points: 9 | [7 empty] | Default data
-180 | 0 | [6 empty] | -180 | 0
-45 | -0.2 | [6 empty] | -45 | -0.2
-21.6266 | -0.1 | [6 empty] | -21.6266 | -0.1
-21.124 | 0.5 | [6 empty] | -21.124 | 0.5
0 | 1 | [6 empty] | 0 | 1
20.1755 | 0.5 | [6 empty] | 20.1755 | 0.5
20.6555 | -0.1 | [6 empty] | 20.6555 | -0.1
45 | -0.2 | [6 empty] | 45 | -0.2
180 | 0 | [6 empty] | 180 | 0
Record: 0456 Cl_p (roll damping) vs AoA
Points: 9 | [7 empty] | Default data
-180 | 0 | [6 empty] | -180 | 0
-45 | -0.2 | [6 empty] | -45 | -0.2
-21.6266 | -0.1 | [6 empty] | -21.6266 | -0.1
-21.124 | 0.5 | [6 empty] | -21.124 | 0.5
0 | 1 | [6 empty] | 0 | 1
20.1755 | 0.5 | [6 empty] | 20.1755 | 0.5
20.6555 | -0.1 | [6 empty] | 20.6555 | -0.1
45 | -0.2 | [6 empty] | 45 | -0.2
180 | 0 | [6 empty] | 180 | 0
Record: 0460 Cn_beta (weathervane effect) vs AoA
Points: 9 | [7 empty] | Default data
-180 | 0.9328 | [6 empty] | -180 | 0.9328
-90 | 0.5 | [6 empty] | -90 | 0.5
-26.6524 | 0.89374 | [6 empty] | -26.6524 | 0.89374
-21.124 | 0.9328 | [6 empty] | -21.124 | 0.9328
0 | 1 | [6 empty] | 0 | 1
20.1755 | 0.93864 | [6 empty] | 20.1755 | 0.93864
25.4556 | 0.90292 | [6 empty] | 25.4556 | 0.90292
90 | 0.5 | [6 empty] | 90 | 0.5
180 | 0.93864 | [6 empty] | 180 | 0.93864
Record: 0464 Cn_r (yaw damping) vs AoA
Points: 9 | [7 empty] | Default data
-180 | 0.9328 | [6 empty] | -180 | 0.9328
-90 | 0.4648 | [6 empty] | -90 | 0.4648
-21.6266 | 0.92961 | [6 empty] | -21.6266 | 0.92961
-21.124 | 0.9328 | [6 empty] | -21.124 | 0.9328
0 | 1 | [6 empty] | 0 | 1
20.1755 | 0.93864 | [6 empty] | 20.1755 | 0.93864
20.6555 | 0.93572 | [6 empty] | 20.6555 | 0.93572
90 | 0.46786 | [6 empty] | 90 | 0.46786
180 | 0.93864 | [6 empty] | 180 | 0.93864
Record: 0536 Elevator control vs AoA
Points: 5
-22.6318 | 0.4 | [6 empty] | -22.6318 | 0.4
-20.1189 | 0.9 | [6 empty] | -20.1189 | 0.9
0 | 1 | [6 empty] | 0 | 1
19.2155 | 0.9 | [6 empty] | 19.2155 | 0.9
21.6155 | 0.4 | [6 empty] | 21.6155 | 0.4
Record: 0537 Cm_dh vs AoA
Points: 5
-22.6318 | 1 | [6 empty] | -22.6318 | 1
-20.1189 | 1 | [6 empty] | -20.1189 | 1
0 | 1 | [6 empty] | 0 | 1
19.2155 | 1 | [6 empty] | 19.2155 | 1
21.6155 | 1 | [6 empty] | 21.6155 | 1
Record: 0538 Cm_adot vs AoA
Points: 5
-35.6987 | 1 | [6 empty] | -35.6987 | 1
-21.124 | 1 | [6 empty] | -21.124 | 1
0 | 1 | [6 empty] | 0 | 1
20.1755 | 1 | [6 empty] | 20.1755 | 1
34.0958 | 1 | [6 empty] | 34.0958 | 1
Record: 0539 CM_Q (pitch damping) vs AoA
Points: 5
-26.6524 | 1 | [6 empty] | -26.6524 | 1
-20.6215 | 1 | [6 empty] | -20.6215 | 1
0 | 0.8 | [6 empty] | 0 | 0.8
19.6955 | 1 | [6 empty] | 19.6955 | 1
25.4556 | 1 | [6 empty] | 25.4556 | 1
Record: 1535 Cl_da (aileron control) vs AoA
Points: 5
-20.6215 | 0.35 | [6 empty] | -20.6215 | 0.35
0 | 1 | [6 empty] | 0 | 1
20.1755 | 0.35 | [6 empty] | 20.1755 | 0.35
21.6155 | 0.075 | [6 empty] | 21.6155 | 0.075
90 | 0 | [6 empty] | 90 | 0
Record: 1536 Cn_dr (rudder control) vs AoA
Points: 5
-20.6215 | 0.93593 | [6 empty] | -20.6215 | 0.93593
0 | 1 | [6 empty] | 0 | 1
19.2155 | 0.94429 | [6 empty] | 19.2155 | 0.94429
20.6555 | 0.93572 | [6 empty] | 20.6555 | 0.93572
90 | 0.3 | [6 empty] | 90 | 0.3
Record: 1538 roll instability
Points: 7
-23.1992 | 0.007643 | [6 empty] | -23.1992 | 0.007643
-20.6215 | 0 | [6 empty] | -20.6215 | 0
0 | 0 | [6 empty] | 0 | 0
13.7869 | 0 | [6 empty] | 13.7869 | 0
19.5743 | -0.0018872 | [6 empty] | 19.5743 | -0.0018872
20.7864 | 0.0056615 | [6 empty] | 20.7864 | 0.0056615
23.3847 | 0.007643 | [6 empty] | 23.3847 | 0.007643
Record: 1537 yaw instability
Points: 7
-23.1992 | 0.0084922 | [6 empty] | -23.1992 | 0.0084922
-20.6215 | 0 | [6 empty] | -20.6215 | 0
0 | 0 | [6 empty] | 0 | 0
13.7869 | 0 | [6 empty] | 13.7869 | 0
19.5743 | -0.0018872 | [6 empty] | 19.5743 | -0.0018872
20.7864 | 0.0067938 | [6 empty] | 20.7864 | 0.0067938
23.3847 | 0.0084922 | [6 empty] | 23.3847 | 0.0084922
Record: 0517 Elevator deflection vs Q
Points: 5
0 | 1 | [6 empty] | 0 | 1
42.8067 | #N/A | [6 empty] | 42.8067 | #N/A
261.2839 | 1 | [6 empty] | 261.2839 | 1
664.9112 | 1 | [6 empty] | 664.9112 | 1
995.9596 | 1 | [6 empty] | 995.9596 | 1
Record: 0518 Aileron deflection vs Q
Points: 5
0 | 1 | [6 empty] | 0 | 1
24.1613 | 1 | [6 empty] | 24.1613 | 1
96.6451 | 0.9 | [6 empty] | 96.6451 | 0.9
217.4515 | 0.75556 | [6 empty] | 217.4515 | 0.75556
604.032 | 0.30222 | [6 empty] | 604.032 | 0.30222
Record: 0519 Rudder deflection vs Q
Points: 5 | [7 empty] | Default data
0 | 1 | [6 empty] | 0 | 1
#N/A | 1 | [6 empty] | #N/A | 1
#N/A | 0.33 | [6 empty] | #N/A | 0.33
313.3147 | 0.1 | [6 empty] | 313.3147 | 0.1
1477.3108 | 0 | [6 empty] | 1477.3108 | 0
Record: 1525 Elevator trim deflection vs Q
Points: 5
0 | 1 | [6 empty] | 0 | 1
42.8067 | #N/A | [6 empty] | 42.8067 | #N/A
261.2839 | 1 | [6 empty] | 261.2839 | 1
664.9112 | 1 | [6 empty] | 664.9112 | 1
995.9596 | 1 | [6 empty] | 995.9596 | 1
Record: 0505 Piston Engine | [9 empty] | Piston Engine
Field 505 | 0x0 | double | 137.5 | <00h> Displacement per Cylinder
Field 505 | 0x8 | double | 6 | <08h> Compression Ratio
Field 505 | 0x10 | int32 | 12 | <10h> Number of Cylinders
Field 505 | 0x14 | double | 3000 | <14h> Maximum Rated RPM
Field 505 | 0x1C | double | 1590 | <1C0h> Maximum Rated Horse Power
Field 505 | 0x24 | int32 | 2 | <24h> Fuel Metering Type (0=Fuel Injected, 1=Gravity Carburetor, 2=Aerobatic Carburetor)
Field 505 | 0x28 | int32 | 1 | <28h> Engine Type (0=Air Cooled, 1=Liquid Cooled)
Field 505 | 0x2C | double | 0.035 | <2Ch> Normalized Starting Torque |  |  | 0.035 | [7 empty] | 1650 | 0.034824
Field 505 | 0x34 | BOOL | 1 | <34h> Turbo/Supercharged | [10 empty] | 0 | 0.35 | 1500
Field 505 | 0x38 | double | 61 | <38h> Manifold Pressure Max (inches) |  |  | 61 | [7 empty] | 600 | 0.3 | 10000
Field 505 | 0x40 | double | 9 | <40h> Minimum Manifold Pressure (inches) |  |  | 9 | [7 empty] | 800 | 0.25 | 0.035
Field 505 | 0x48 | double | 5.6076 | <48h> Boost Gain |  |  | 5.6076 | [7 empty] | 1000 | 0.15 | 0.025
Field 505 | 0x50 | double | 25000 | <50h> Critical Altitude | [10 empty] | 1200 | 0.1
Field 505 | 0x58 | int32 | 3 | <58h> Emergency Boost Type (0=None, 1=Water, 2=Methanol, 3=Supercharger) | [10 empty] | 1500 | 0.035
Field 505 | 0x5C | double | 0.28075 | <5Ch> Emergency Power Boost Gain Increase |  |  | 0.28075 | [7 empty] | 10000 | 0.025
Field 505 | 0x64 | double | 3.054 | <64h> Emergency Power Manifold Pressure Increase (inches) |  |  | 3.054
Field 505 | 0x6C | BOOL | 0 | <6Ch> Mixture control (1=Always AutoMixture) |  |  | 0
Field 505 | 0x70 | BOOL | 0 | <70h> 0 = magneto cutoff stops engine, 1 = use fuel cutoff to stop engine |  |  | 0
Record: 1530 Torque effect
FIELD 0x1530 | 0x0 | DOUBLE | 1 |  |  |  | 1
Record: 521 Gyro effect
FIELD 0x521 | 0x0 | DOUBLE | 1 |  |  |  | 1
FIELD 0x521 | 0x8 | DOUBLE | 1 |  |  |  | 1
Record: 522 P-factor effect
FIELD 0x522 | 0x0 | DOUBLE | 1 |  |  |  | 1
Record: 0506 Throttle Plate Efficiency
Points: 2
0 | 0.2 | [5 empty] | 0.2
1 | 0.98 | [5 empty] | 0.98
Record: 0507 Fuel/Air Mix Efficiency | [14 empty] | CFS 2 |  |  | CFS 1
Points: 6 | [14 empty] | Points: 6 |  |  | Points: 3
0.055 | 0 | [13 empty] | 0.055 | 0 |  | 0.054 | 0
0.06 | 0.98 | [7 empty] | 0.54612 | [5 empty] | 0.06 | 0.98 |  | 0.0673 | 1
0.067 | 1 | [7 empty] | 0.54612 | [5 empty] | 0.067 | 1 |  | 0.124 | 0.8
0.083 | 0.99 | [13 empty] | 0.083 | 0.99 |  | 0 | 0
0.1 | 0.95 | [7 empty] | 2.409 | constant | RPM | Net HP | Idle HP |  | 0.1 | 0.95 |  | 0 | 0
0.13 | 0.7 | [7 empty] | 1.3464 | CR adjustment | 300 | 336.2546 | 67.2509 |  | 0.13 | 0.7 |  | 0 | 0
[11 empty] | 500 | 265 | 61.9869
Record: 0508 Power Efficiency | [6 empty] | Piston Engine Calibration Data
Points: 5 | [6 empty] | Volume flow - ft^3/sec |  | 23.8715 |  | MP | RPM | Net HP |  | HP loss | MP
0 | 0.77 | [5 empty] | Gross HP Estimate |  | 4723.0219 |  |  | 0 | 0
300 | 0.77 | [5 empty] | HP Friction Loss |  | 989.3333 |  |  | 300 | 353.7794 |  | 14.4333 | 61
500 | 0.54612 | [5 empty] | Gross HP Required |  | 2579.3333 |  |  | 500 | 402.4074 |  | 24.0555 | 61
2400 | 0.54612 | [5 empty] | 64.0541 | 61 | MIL MP |  |  | 2400 | 1430.2933 |  | 115.4662 | 61
3000 | 0.54612 | [6 empty] | 64.0541 | WEP MP |  |  | 3000 | 1590 |  | 144.3327 | 61
Record: 0509 Piston Engine Friction Loss | [6 empty] | HP loss = Num_cylinders * Torque_Loss * RPM / (550 ft-lb/sec * 60 sec/min / 2pi)
Points: 4 |  |  |  |  | 0.56 |  | HP loss | MIL
-300 | -40 |  |  |  | 129.8995 |  | 27.4181 | 144.3327
300 | 40 |  |  |  | 40 |  | 27.4181 | 0
500 | 21 |  |  |  | 21 |  | 23.9909 | 0
3000 | 144.3327 |  |  |  | 144.3327 |  | 989.3333 | 989.3333
Record: 0330 Propeller Type
FIELD 0x330 | 0x0 | INT32 | 2 | Propeller Type - 1=Fixed, 2=Auto Adjust, 3=Manual Adjust
Record: 0510 Propeller Parameters
Field 510 | 0x0 | int32 | 0 | Propeller Type? 0=Constant Speed, 1=Fixed Pitch |  |  | 0
Field 510 | 0x4 | double | 11.167 | <04h> Prop diameter (ft)
Field 510 | 0x0C | double | 59.3 | <0Ch> Prop MoI |  |  | 59.3
Field 510 | 0x14 | double | 65 | <14h> Prop Pitch Max |  |  | 65
Field 510 | 0x1C | double | 15 | <1Ch> Prop Pitch Min |  |  | 15
Field 510 | 0x24 | double | 0 | <24h> Governed RPM Min |  |  | 0
Field 510 | 0x2C | double | 0.01 | <2C> Prop Time Constant |  |  | 0.01
Field 510 | 0x34 | double | 2.38 | <34h> Prop Gear Ratio
Field 510 | 0x3C | double | 30 | <3Ch> Fixed Pitch Blade Angle
Field 510 | 0x44 | double | #N/A | <44h> Minimum Speed for Normal Thrust Simulation (fps) |  |  | #N/A | mph
Record: 1509 Propeller Feathering
Field 1509 | 0x0 | INT32 | 0 | <00h> Prop Feather Available |  |  | F | T=True
Field 1509 | 0x4 | INT32 | 0 | <04h> AutoFeather Available |  |  | F | T=True
Field 1509 | 0x8 | DOUBLE | 700 | <08h> Minimum RPM for Feather |  |  | 700
Field 1509 | 0x10 | DOUBLE | 88.5 | <10h> Prop Feathered Blade Angle |  |  | 88.5
Field 1509 | 0x18 | DOUBLE | 0.9 | <18h> Power Absorbed coef |  |  | 0.9
Field 1509 | 0x20 | INT32 | 0 | <20h> Defeathering accumulators available |  |  | 0
Record: 1510 Propeller Synch Available
Field 1510 | 0x0 | INT32 | 0 | <00h> Propeller Synch Available |  |  | F | T=True
Record: 1511 Propeller Reversing
Field 1511 | 0x0 | INT32 | 0 | <00h> Prop Reverse Available |  |  | F | T=True
Field 1511 | 0x4 | DOUBLE | 1 | <04h> Minimum on ground beta |  |  | 1
Field 1511 | 0xC | DOUBLE | -14 | <0Ch> Minimum reverse beta |  |  | -14
Record: 1518 Prop deice available
FIELD 0x1518 | 0x0 | INT32 | 1 |  |  |  | 1
Record: 0513 Hydraulics
FIELD 0x513 | 0x0 | INT32 | 1 | <00h> Number of pumps? |  |  | 1
FIELD 0x513 | 0x4 | DOUBLE | 0.8 | <04h> Rate of Change |  |  | 0.8
FIELD 0x513 | 0xc | DOUBLE | 1000 | <0C0h> Max pressure (psi) |  |  | 1000 | psi
FIELD 0x513 | 0x14 | DOUBLE | 0.01 | <14h> Decrease Rate |  |  | 0.01
FIELD 0x513 | 0x1c | INT32 | 1 | <1Ch>Unknown |  |  | 1
FIELD 0x513 | 0x20 | INT32 | 2 | <20h> Unknown |  |  | 2
Record: 0514 Hydraulic Pressure vs RPM
Points: 5
0 | 0
500 | 600 | [5 empty] | 600 | psi | 0.6
1400 | 800 | [5 empty] | 800 | psi | 0.8
2000 | 975 | [5 empty] | 975 | psi | 0.975
3000 | 1025 | [5 empty] | 1025 | psi | 1.025
Record: 0540 EGT
FIELD 0x540 | 0x0 | DOUBLE | 1 | EGT Scale Factor |  |  | 1
FIELD 0x540 | 0x8 | DOUBLE | 1660 | EGT Temp Limit (deg R) |  |  | 1200 | Degrees Fahrenheit
FIELD 0x540 | 0x10 | DOUBLE | 2 | EGT Rate of Change |  |  | 2
Record: 0541 CHT
FIELD 0x541 | 0x0 | DOUBLE | 1 | CHT Scale Factor
FIELD 0x541 | 0x8 | DOUBLE | 0.65 | CHT Cooling Factor |  |  | 0.65
FIELD 0x541 | 0x10 | DOUBLE | 960 | CHT Temp Limit (deg R) |  |  | 500 | Degrees Fahrenheit
FIELD 0x541 | 0x18 | DOUBLE | 0.015 | CHT Rate of Change |  |  | 0.015
Record: 0542 Radiator Temperature
FIELD 0x542 | 0x0 | DOUBLE | 1 | Water Temp Scale Factor
FIELD 0x542 | 0x8 | DOUBLE | 0.05 | Water Temp Cooling Factor |  |  | 0.05
FIELD 0x542 | 0x10 | DOUBLE | 670 | Water Temp Limit (deg R) |  |  | 210 | Degrees Fahrenheit
FIELD 0x542 | 0x18 | DOUBLE | 0.02 | Water Temp Rate of Change |  |  | 0.02
Record: 0543 Oil Temperature
FIELD 0x543 | 0x0 | DOUBLE | 1 | Oil Temp Scale Factor |  |  | 1
FIELD 0x543 | 0x8 | DOUBLE | 0.21 | Oil Temp Cooling Factor |  |  | 0.21
FIELD 0x543 | 0x10 | DOUBLE | 700 | Oil Temp Limit (deg R) |  |  | 240 | Degrees Fahrenheit
FIELD 0x543 | 0x18 | DOUBLE | 0.03 | Oil Temp Rate of Change |  |  | 0.03
Record: 0544 Oil Pressure
FIELD 0x544 | 0x0 | DOUBLE | 1 | Oil Pressure Scale Factor |  |  | 1
FIELD 0x544 | 0x8 | DOUBLE | 8640 | Oil Pressure Limit (psf) |  |  | 60 | psi
FIELD 0x544 | 0x10 | DOUBLE | 0.8 | Oil Pressure Rate of Change |  |  | 0.8
Record: 0545 Fuel Pressure
FIELD 0x545 | 0x0 | DOUBLE | 1 | Fuel Pressure Scale Factor |  |  | 1
FIELD 0x545 | 0x8 | DOUBLE | 2880 | Fuel Pressure Limit (psf) |  |  | 20 | psi
FIELD 0x545 | 0x10 | DOUBLE | 2 | *Fuel Pressure Rate of Change |  |  | 2
Record: 0546 Roll Rate reduction per G
Points: 5
0 | 1 | [6 empty] | 0 | 1
3 | 1 | [6 empty] | 3 | 1
4 | 0.8 | [6 empty] | 4 | 0.8
6 | 0.65 | [6 empty] | 6 | 0.65
8 | 0.2 | [6 empty] | 8 | 0.2
Record: 0600 FS98 Jet Engine | [9 empty] | Turbine Engine
FIELD 0x600 | 0x0 | INT32 | 43 | Oil Pressure Factor |  |  | 43
FIELD 0x600 | 0x4 | INT32 | 102 | Oil Temp Factor (101.12 is 100%) |  |  | 102
FIELD 0x600 | 0x8 | INT32 | 210 | Oil Viscosity/Temp |  |  | 210
FIELD 0x600 | 0xc | ANG16 | 0.5 | Thrust Vector (deg) |  |  | 0.5
FIELD 0x600 | 0xe | INT16 | 0 | unused |  |  | 0
FIELD 0x600 | 0x10 | INT32 | 17906 | *Peak Efficiency Altitude(feet) |  |  | 17906
FIELD 0x600 | 0x14 | INT32 | 10000 | *EGT Warm-up Time |  |  | 10000
FIELD 0x600 | 0x18 | INT32 | 10000 | N1 Spool up time in msec due to Inertia |  |  | 10000
FIELD 0x600 | 0x1c | INT32 | 5000 | N2 Spool up time in msec due to Inertia |  |  | 5000
FIELD 0x600 | 0x20 | INT32 | 400 | *Fuel Consumption/TSFC |  |  | 400
FIELD 0x600 | 0x24 | INT32 | 5555 | Fuel Consumption Base |  |  | 5555
FIELD 0x600 | 0x28 | INT32 | 3440 | Turbine Temp Base |  |  | 3440
FIELD 0x600 | 0x2c | INT32 | 32768 | Thrust Factor (32768 is 100%) |  |  | 32768
FIELD 0x600 | 0x30 | INT32 | 3277 | Starter Speed RPM |  |  | 3277
FIELD 0x600 | 0x34 | INT32 | 7782 | Starter Cutout Speed RPM |  |  | 7782
FIELD 0x600 | 0x38 | INT32 | 9137 | *Speed Adjust RPM (for N1=100%) |  |  | 9137
FIELD 0x600 | 0x3c | INT32 | 32768 | *Best Efficiency RPM (32768 is 100%) |  |  | 32768
FIELD 0x600 | 0x40 | INT32 | 18287 | *Flameout Altitude (meters) |  |  | 18287
FIELD 0x600 | 0x44 | INT32 | 10.9729 | Thrust Maximum S.L. (pounds per engine) |  |  | 150
FIELD 0x600 | 0x48 | INT32 | 256 | Turbine Temp Gauge Factor (256 is 100%) |  |  | 256
FIELD 0x600 | 0x4c | INT32 | 256 | Turbine Temp Gauge Scalar (256 is 100%) |  |  | 256
FIELD 0x600 | 0x50 | INT32 | 32767 | *Compressor Factor (32768 is 100% ?) |  |  | 32767
Record: 1501 Turbine Engine
FIELD 0x1501 | 0x0 | DOUBLE | 150 | Thrust - Static SL Reference (lbs)
FIELD 0x1501 | 0x8 | DOUBLE | 1 | Intake Throat Area (sq. ft.) |  |  | 1
FIELD 0x1501 | 0x10 | DOUBLE | 0.1 | Fuel Flow Gain - Sets spool up rate
FIELD 0x1501 | 0x18 | DOUBLE | 10000 | Turbine N2 Max RPM Reference
FIELD 0x1501 | 0x20 | INT32 | 0 | Afterburner |  |  | 0
FIELD 0x1501 | 0x24 | DOUBLE | 1 |  |  |  | 1 | 12 | < 747
FIELD 0x1501 | 0x2c | DOUBLE | 1 |  |  |  | 1 | 1 | < 747
Record: 1502 Turbine CN1 vs CN2 and Mach No. | [15 empty] | 0
columns: 3 rows: 13 | [14 empty] | 1.002 | 130
0 | 0 | 0.9 | [13 empty] | 11.8182 |  | 0 | 0 | 0.9
0 | 0 | 0 | [12 empty] | 0 | 1.01 |  | 0 | 0 | 0
11.8182 | 9.5491 | 9.5682 | [12 empty] | 0.808 | 0.8 |  | 11.8182 | 9.5491 | 9.5682
23.6364 | 19.5756 | 19.6148 | [12 empty] | 0.8282 | 0.82 |  | 23.6364 | 19.5756 | 19.6148
35.4545 | 30.0796 | 30.1398 | [12 empty] | 0.8484 | 0.84 |  | 35.4545 | 30.0796 | 30.1398
47.2727 | 41.0611 | 41.1432 | [12 empty] | 0.8686 | 0.86 |  | 47.2727 | 41.0611 | 41.1432
59.0909 | 52.52 | 52.625 | [12 empty] | 0.8888 | 0.88 |  | 59.0909 | 52.52 | 52.625
70.9091 | 64.4564 | 64.5853 | [12 empty] | 0.909 | 0.9 |  | 70.9091 | 64.4564 | 64.5853
82.7273 | 76.8702 | 77.0239 | [12 empty] | 0.9292 | 0.92 |  | 82.7273 | 76.8702 | 77.0239
94.5455 | 89.7615 | 89.941 | [12 empty] | 0.9494 | 0.94 |  | 94.5455 | 89.7615 | 89.941
106.3636 | 103.1302 | 103.3364 | [12 empty] | 0.9696 | 0.96 |  | 106.3636 | 103.1302 | 103.3364
118.1818 | 116.9764 | 117.2103 | [12 empty] | 0.9898 | 0.98 |  | 118.1818 | 116.9764 | 117.2103
130 | 131.3 | 131.5626 | [12 empty] | 1.01 | 1 |  | 130 | 131.3 | 131.5626
Record: 1503 Turbine LoMach CN2 vs Throttle and Inverse Air Pressure Ratio
columns: 3 rows: 9
0 | 1 | 10 | [15 empty] | 0 | 1 | 10
0 | 20 | 25 | [7 empty] | Zero throttle @ SL CN2 = | 20 | [6 empty] | 0 | 20 | 25
0.14286 | 31.2857 | 36.2857 | [7 empty] | Zero throttle @ SL CN1 = | 16.4905 | [6 empty] | 0.14286 | 31.2857 | 36.2857
0.28571 | 42.5714 | 47.5714 | [7 empty] | 57.1428571428571% throttle @ SL CN1 = | 52.52 | [6 empty] | 0.28571 | 42.5714 | 47.5714
0.42857 | 53.8571 | 58.8571 | [15 empty] | 0.42857 | 53.8571 | 58.8571
0.57143 | 65.1429 | 70.1429 | [7 empty] | Throttle | CN1 | [6 empty] | 0.57143 | 65.1429 | 70.1429
0.71429 | 76.4286 | 81.4286 | [7 empty] | 0% | 16.4905 | [6 empty] | 0.71429 | 76.4286 | 81.4286
0.85714 | 87.7143 | 92.7143 | [7 empty] | 14.29% | 26.3744 | [6 empty] | 0.85714 | 87.7143 | 92.7143
1 | 99 | 104 | [7 empty] | 28.57% | 36.6926 | [6 empty] | 1 | 99 | 104
[10 empty] | 42.86% | 47.4453
Record: 1504 Turbine HiMach CN2 vs Throttle and Inverse Air Pressure Ratio | [9 empty] | 57.14% | 58.6325
columns: 3 rows: 9 | [9 empty] | 71.43% | 70.254
0.9 | 1 | 10 | [7 empty] | 85.71% | 82.31 | [6 empty] | 0.9 | 1 | 10
0 | 18 | 23 | [7 empty] | 100% | 94.8004 | [6 empty] | 0 | 18 | 23
0.14286 | 29.2857 | 34.2857 | [15 empty] | 0.14286 | 29.2857 | 34.2857
0.28571 | 40.5714 | 45.5714 | [15 empty] | 0.28571 | 40.5714 | 45.5714
0.42857 | 51.8571 | 56.8571 | [15 empty] | 0.42857 | 51.8571 | 56.8571
0.57143 | 63.1429 | 68.1429 | [15 empty] | 0.57143 | 63.1429 | 68.1429
0.71429 | 74.4286 | 79.4286 | [15 empty] | 0.71429 | 74.4286 | 79.4286
0.85714 | 85.7143 | 90.7143 | [15 empty] | 0.85714 | 85.7143 | 90.7143
1 | 97 | 102 | [15 empty] | 1 | 97 | 102
Record: 1505 CN2 at fuel flow | [6 empty] | 1 |  |  | Use this override cell to adjust spool-up time
Points: 10 | [9 empty] | Values greater than 1 increase spool-up time
0 | 0 | [5 empty] | 0
0.00294 | 10 | [5 empty] | 0.00294
0.0118 | 30 | [5 empty] | 0.0118
0.02066 | 40 | [5 empty] | 0.02066
0.03397 | 50 | [5 empty] | 0.03397
0.05317 | 60 | [5 empty] | 0.05317
0.13391 | 80 | [5 empty] | 0.13391
0.25771 | 90 | [5 empty] | 0.25771
0.54 | 100 | [5 empty] | 0.54
0.68686 | 105 | [5 empty] | 0.68686
Record: 1506 Turbine Thrust Factor vs CN1 and Mach No.
columns: 3 rows: 21
0 | 0 | 0.9 | [15 empty] | 0 | 0 | 0.9 |  | 0 | 0 | 0.9
0 | 0 | 0 | [15 empty] | 0 | 0 | 0 |  | 0 | 0 | 0
20 | 0.01961 | 0.023139 | [15 empty] | 20 | 0.01961 | 0.023139 |  | 20 | 0.015025 | 0.017729
25 | 0.039218 | 0.046277 | [15 empty] | 25 | 0.039218 | 0.046277 |  | 25 | 0.030049 | 0.035458
30 | 0.06163 | 0.072723 | [15 empty] | 30 | 0.06163 | 0.072723 |  | 30 | 0.047221 | 0.055721
35 | 0.086844 | 0.10248 | [15 empty] | 35 | 0.086844 | 0.10248 |  | 35 | 0.06654 | 0.078517
40 | 0.10808 | 0.12754 | [15 empty] | 40 | 0.10808 | 0.12754 |  | 40 | 0.082812 | 0.097718
45 | 0.15405 | 0.18178 | [15 empty] | 45 | 0.15405 | 0.18178 |  | 45 | 0.11803 | 0.13928
50 | 0.19607 | 0.23136 | [15 empty] | 50 | 0.19607 | 0.23136 |  | 50 | 0.15023 | 0.17727
55 | 0.24373 | 0.2876 | [15 empty] | 55 | 0.24373 | 0.2876 |  | 55 | 0.18675 | 0.22036
60 | 0.29976 | 0.35372 | [15 empty] | 60 | 0.29976 | 0.35372 |  | 60 | 0.22968 | 0.27102
65 | 0.36416 | 0.42971 | [15 empty] | 65 | 0.36416 | 0.42971 |  | 65 | 0.27902 | 0.32925
70 | 0.43982 | 0.51899 | [15 empty] | 70 | 0.43982 | 0.51899 |  | 70 | 0.33699 | 0.39765
75 | 0.52386 | 0.61816 | [15 empty] | 75 | 0.52386 | 0.61816 |  | 75 | 0.40138 | 0.47363
80 | 0.6218 | 0.73372 | [15 empty] | 80 | 0.6218 | 0.73372 |  | 80 | 0.47642 | 0.56218
85 | 0.73099 | 0.86256 | [15 empty] | 85 | 0.73099 | 0.86256 |  | 85 | 0.56008 | 0.6609
90 | 0.86553 | 1.0213 | [15 empty] | 90 | 0.86553 | 1.0213 |  | 90 | 0.66317 | 0.78254
95 | 1.0082 | 1.1897 | [15 empty] | 95 | 1.0082 | 1.1897 |  | 95 | 0.77252 | 0.91157
100 | 0.67216 | 0.85365 | [15 empty] | 100 | 0.67216 | 0.85365 |  | 100 | 0.51501 | 0.65407
105 | 0.33608 | 0.51757 | [15 empty] | 105 | 0.33608 | 0.51757 |  | 105 | 0.25751 | 0.39656
110 | 0 | 0.18148 | [15 empty] | 110 | 0 | 0.18148 |  | 110 | 0 | 0.13905
Record: 1507 Turbine Ram Drag vs CN1 and Mach No.
columns: 3 rows: 9
0 | 0 | 0.9 | [16 empty] | 0 | 0.9
0 | 0 | 0 | [15 empty] | 0 | 0 | 0
20 | 3.5603 | 11.6871 | [15 empty] | 20 | 3.5603 | 11.6871
85 | 23.1034 | 24.2063 | [15 empty] | 85 | 23.1034 | 24.2063
90 | 25.1158 | 25.3866 | [15 empty] | 90 | 25.1158 | 25.3866
95 | 26.6637 | 26.567 | [15 empty] | 95 | 26.6637 | 26.567
100 | 27.8827 | 27.5344 | [15 empty] | 100 | 27.8827 | 27.5344
105 | 28.8115 | 28.3278 | [15 empty] | 105 | 28.8115 | 28.3278
110 | 29.2953 | 29.2372 | [15 empty] | 110 | 29.2953 | 29.2372
Record: 1521 Afterburner Available |  |  |  |  | N |  | < " ", "Y", or "C" (C = emulate catapult)
FIELD 0x1521 | 0x0 | INT32 | 0 |  |  |  | 0
Record: 1522 Jet Thrust Reverser
FIELD 0x1522 | 0x0 | INT32 | 0 | Thrust reverser available |  |  | 0
FIELD 0x1522 | 0x4 | INT32 | 0 | unknown |  |  | 0
Record: 1523 Variable Inlet Available
FIELD 0x1523 | 0x0 | INT32 | 0 |  |  |  | 0
Record: 1524 Afterburner Thrust Factor vs Mach
Points: 6 | [10 empty] | mph @ SL
0 | 1 | [6 empty] | 0 | 1 |  | 0
#N/A | 1 | [6 empty] | #N/A | 1 |  | #N/A
#N/A | 1 | [6 empty] | #N/A | 1 |  | #N/A
#N/A | 1 | [6 empty] | #N/A | 1 |  | #N/A
0.63101 | 1 | [6 empty] | 0.63101 | 1 |  | 480.1331
0.9 | 1 | [6 empty] | 0.9 | 1 |  | 684.81
Record: 1526 Interstage Turbine Temperature (ITT) Calibration
FIELD 0x1526 | 0x0 | DOUBLE | 1 | ITT Scale Factor |  |  | 1
FIELD 0x1526 | 0x8 | DOUBLE | 1752 | ITT Limit (deg R) |  |  | 1292 | Deg F | 700 | Deg C
FIELD 0x1526 | 0x10 | DOUBLE | 2 | ITT Rate of Change |  |  | 2
Record: 1532 Exhaust Pressure Ratio (EPR)
FIELD 0x1532 | 0x0 | DOUBLE | 1 | EPR Scale Factor |  |  | 1
FIELD 0x1532 | 0x8 | DOUBLE | 1.4 | EPR Limit |  |  | 1.4
FIELD 0x1532 | 0x10 | DOUBLE | 14 | EPR Rate of Change |  |  | 14
Record: 0513 Hydraulics
FIELD 0x513 | 0x0 | INT32 | 2 | <00h> Number of pumps? |  |  | 2
FIELD 0x513 | 0x4 | DOUBLE | 0.8 | <04h> Rate of Change |  |  | 0.8
FIELD 0x513 | 0xc | DOUBLE | 144000 | <0C0h> Max pressure (psf) |  |  | 1000 | psi
FIELD 0x513 | 0x14 | DOUBLE | 0.01 | <14h> Decrease Rate |  |  | 0.01
FIELD 0x513 | 0x1c | INT32 | 1 | <1Ch>Unknown |  |  | 1
FIELD 0x513 | 0x20 | INT32 | 2 | <20h> Unknown |  |  | 2
[10 empty] | Degrees C | 450
Record: 0514 Hydraulic Pressure vs RPM | [9 empty] | Degrees F | 842
Points: 5
0 | 0 | [8 empty] | Degrees F | 1285
1500 | 115200 | [5 empty] | 800 | psi |  | Degrees C | 696.1111
5000 | 129600 | [5 empty] | 900 | psi
9800 | 144000 | [5 empty] | 1000 | psi
10000 | 144000 | [5 empty] | 1000 | psi
Record: 0540 EGT
FIELD 0x540 | 0x0 | DOUBLE | 1 | EGT Scale Factor |  |  | 1
FIELD 0x540 | 0x8 | DOUBLE | 1660 | EGT Temp Limit (deg R) |  |  | 1200 | Deg F | 648.8889 | Deg C
FIELD 0x540 | 0x10 | DOUBLE | 2 | EGT Rate of Change |  |  | 2
Record: 0543 Oil Temperature
FIELD 0x543 | 0x0 | DOUBLE | 1 | Oil Temp Scale Factor |  |  | 1
FIELD 0x543 | 0x8 | DOUBLE | 0 | Oil Temp Cooling Factor |  |  | 0
FIELD 0x543 | 0x10 | DOUBLE | 700 | Oil Temp Limit (deg R) |  |  | 240 | Deg F | 115.5556 | Deg C
FIELD 0x543 | 0x18 | DOUBLE | 0.01 | Oil Temp Rate of Change |  |  | 0.01
Record: 0544 Oil Pressure
FIELD 0x544 | 0x0 | DOUBLE | 1 | Oil Pressure Scale Factor |  |  | 1
FIELD 0x544 | 0x8 | DOUBLE | 8640 | Oil Pressure Limit (psf) |  |  | 60 | psi
FIELD 0x544 | 0x10 | DOUBLE | 0.8 | Oil Pressure Rate of Change |  |  | 0.8
Record: 0545 Fuel Pressure
FIELD 0x545 | 0x0 | DOUBLE | 1 | Fuel Pressure Scale Factor |  |  | 1
FIELD 0x545 | 0x8 | DOUBLE | 2880 | Fuel Pressure Limit (psf) |  |  | 20 | psi
FIELD 0x545 | 0x10 | DOUBLE | 2 | Fuel Pressure Rate of Change |  |  | 2
Record: 1514 Turboprop Torque (ft-lb) | [9 empty] | Turboprop Engine
FIELD 0x1514 | 0x0 | DOUBLE | 2125 | Turboprop Torque (ft-lb)
Record: 1508 Turboprop Torque vs CN1
Points: 4 | [8 empty] | N1 RPM | Prop RPM | N1 | Torque
0 | 0 | [5 empty] | 0 | 0 | 0 | 0 | 0 | 0 | 0 |  | 1 | 0 | 0 | 80 | 0.0465
80 | 0.0465 | [5 empty] | 80 | 0.0465 | 8000 | 3361.3445 | 10 | -412.6484 | 0.0058125 |  | 1 | 0 | 0 | 80 | 0.0465
94.7 | 1.5 | [5 empty] | 94.7 | 1.5 | 9470 | 3978.9916 | 20 | -506.5469 | 0.011625 |  | 1 | 0 | 0 | 80 | 0.0465
105 | 1.5 | [5 empty] | 105 | 1.5 | 10500 | 4411.7647 | 30 | -600.4453 | 0.017438 |  | 1 | 0 | 0 | 80 | 0.0465
[11 empty] | 40 | -694.3438 | 0.02325 |  | 1 | 0 | 0 | 80 | 0.0465
Record: 1548 Turboprop Torque vs air density | [7 empty] | 1 |  | P = P_0 * (rho/rho_0)^0.7 | 50 | -788.2422 | 0.029063 |  | 1 | 0 | 0 | 80 | 0.0465
Points: 10 | [8 empty] | Altitude |  | 60 | -882.1406 | 0.034875 |  | 1 | 0 | 0 | 80 | 0.0465
0.000225 | 0.1 | [5 empty] | 0.000225 | 0.1 | 61826.3879 | << 40,000 ft accuracy limit | 70 | -976.0391 | 0.040688 |  | 1 | 0 | 0 | 80 | 0.0465
0.00053526 | 0.6178 | [5 empty] | 0.00053526 | 0.6178 | 42963.2303 |  | 80 | -963.6875 | 0.0465 |  | 2 | 80 | 0.0465 | 94.7 | 1.5
0.0006677 | 0.72121 | [5 empty] | 0.0006677 | 0.72121 | 37504.231 |  | 98 | 2125 | 1.5 |  | 3 | 94.7 | 1.5 | 105 | 1.5
0.00080013 | 0.81859 | [5 empty] | 0.00080013 | 0.81859 | 32820.3861 |  | 104 | 2125 | 1.5 |  | 3 | 94.7 | 1.5 | 105 | 1.5
0.00093256 | 0.91124 | [5 empty] | 0.00093256 | 0.91124 | 28696.9695
0.001065 | 1 | [5 empty] | 0.001065 | 1 | 24999.9468
0.0013932 | 1 | [5 empty] | 0.0013932 | 1 | 17157.8884
0.0017215 | 1 | [5 empty] | 0.0017215 | 1 | 10624.7588
0.0020497 | 1 | [5 empty] | 0.0020497 | 1 | 4985.4237
0.002378 | 1 | [5 empty] | 0.002378 | 1 | 0
Record: 0509 TurboProp Shaft Torque Loss
Points: 4
-10 | -0.2 | [5 empty] | -10 | -0.2 |  | Percent base torque lost to friction | 0 |  | 0 |  | 1 | -10 | -0.2 | 10 | 0.2
10 | 0.2 | [5 empty] | 10 | 0.2 |  |  | 10 |  | 0.2 |  | 2 | 10 | 0.2 | 70 | 0.5
70 | 0.5 | [5 empty] | 70 | 0.5 |  |  | 20 |  | 0.25 |  | 2 | 10 | 0.2 | 70 | 0.5
105 | 0.5 | [5 empty] | 105 | 0.5 |  |  | 30 |  | 0.3 |  | 2 | 10 | 0.2 | 70 | 0.5
[11 empty] | 40 |  | 0.35 |  | 2 | 10 | 0.2 | 70 | 0.5
Record: 1530 Torque effect | [10 empty] | 50 |  | 0.4 |  | 2 | 10 | 0.2 | 70 | 0.5
FIELD 0x1530 | 0x0 | DOUBLE | 1 |  |  |  | 1 |  |  |  | 60 |  | 0.45 |  | 2 | 10 | 0.2 | 70 | 0.5
[11 empty] | 70 |  | 0.5 |  | 3 | 70 | 0.5 | 105 | 0.5
[11 empty] | 80 |  | 0.5 |  | 3 | 70 | 0.5 | 105 | 0.5
FIELD 0x521 | 0x0 | DOUBLE | 1 |  |  |  | 1 |  |  |  | 98 |  | 0.5 |  | 3 | 70 | 0.5 | 105 | 0.5
FIELD 0x521 | 0x8 | DOUBLE | 1 |  |  |  | 1 |  |  |  | 104 |  | 0.5 |  | 3 | 70 | 0.5 | 105 | 0.5
FIELD 0x522 | 0x0 | DOUBLE | 1 |  |  |  | 1
delete | 0x600
delete | 0x1502
delete | 0x1505
delete | 0x1516
delete | 0x1517
delete | 0x505
delete | 0x506
delete | 0x507
delete | 0x508
delete | 0x541
delete | 0x542
delete | 0x520
Record: 520 Rocket Engine | [9 empty] | Rocket Engine
FIELD 0x520 | 0x0 | DOUBLE | 1956.5217 | Specific Thrust Constant (lbs-sec/gal)
FIELD 0x520 | 0x8 | DOUBLE | 0.76667 | Fuel flow rate (gal/sec)
delete | 0x330
delete | 0x505
delete | 0x506
delete | 0x507
delete | 0x508
delete | 0x509
delete | 0x510
delete | 0x511
delete | 0x512
delete | 0x541
delete | 0x542
delete | 0x1509
delete | 0x1510
delete | 0x1511
delete | 0x1518
New sections for FS2002/CFS3
|  |  | 0 | Fuel Tanks
Field 525 | 0x0 | INT32 | 1 | Fuel tank number
Field 525 | 0x4 | DOUBLE | -5.1 | Fuel tank lateral offset (ft)
Field 525 | 0xc | DOUBLE | 0 | Fuel tank up/down offset (ft)
Field 525 | 0x14 | DOUBLE | 0 | Fuel tank forward/back offset (ft)
Field 525 | 0x1C | double | 92 | 525 Fuel Left Fuel Tank Amount
Field 525 | 0x24 | double | 0 | Unusable Amount
Field 526 | 0x0 | INT32 | 2 | Fuel tank number
Field 526 | 0x4 | DOUBLE | 5.1 | Fuel tank lateral offset (ft)
Field 526 | 0xc | DOUBLE | 0 | Fuel tank up/down offset (ft)
Field 526 | 0x14 | DOUBLE | 0 | Fuel tank forward/back offset (ft)
Field 526 | 0x1C | double | 92 | 526 Fuel Right Fuel Tank Amount
Field 526 | 0x24 | double | 0 | Unusable Amount
Field 527 | 0x0 | INT32 | 2 | Fuel tank number
Field 527 | 0x4 | DOUBLE | 0 | Fuel tank lateral offset (ft)
Field 527 | 0xc | DOUBLE | 0 | Fuel tank up/down offset (ft)
Field 527 | 0x14 | DOUBLE | 0 | Fuel tank forward/back offset (ft)
Field 527 | 0x1C | double | 0 | 527 Left Aux Tank Amount
Field 527 | 0x24 | double | 0 | Unusable Amount
Field 528 | 0x0 | INT32 | 2 | Fuel tank number
Field 528 | 0x4 | DOUBLE | 0 | Fuel tank lateral offset (ft)
Field 528 | 0xc | DOUBLE | 0 | Fuel tank up/down offset (ft)
Field 528 | 0x14 | DOUBLE | 0 | Fuel tank forward/back offset (ft)
Field 528 | 0x1C | double | 0 | 528 Right Aux Tank Amount
Field 528 | 0x24 | double | 0 | Unusable Amount
Field 529 | 0x0 | INT32 | 2 | Fuel tank number
Field 529 | 0x4 | DOUBLE | 0 | Fuel tank lateral offset (ft)
Field 529 | 0xc | DOUBLE | 0 | Fuel tank up/down offset (ft)
Field 529 | 0x14 | DOUBLE | 0 | Fuel tank forward/back offset (ft)
Field 529 | 0x1C | double | 0 | 529 Left Ballast Tank Amount
Field 529 | 0x24 | double | 0 | Unusable Amount
Field 530 | 0x0 | INT32 | 2 | Fuel tank number
Field 530 | 0x4 | DOUBLE | 0 | Fuel tank lateral offset (ft)
Field 530 | 0xc | DOUBLE | 0 | Fuel tank up/down offset (ft)
Field 530 | 0x14 | DOUBLE | 0 | Fuel tank forward/back offset (ft)
Field 530 | 0x1C | double | 0 | 530 Right Ballast Tank Amount
Field 530 | 0x24 | double | 0 | Unusable Amount
Field 531 | 0x0 | INT32 | 2 | Fuel tank number
Field 531 | 0x4 | DOUBLE | 0 | Fuel tank lateral offset (ft)
Field 531 | 0xc | DOUBLE | -0.1 | Fuel tank up/down offset (ft)
Field 531 | 0x14 | DOUBLE | 0 | Fuel tank forward/back offset (ft)
Field 531 | 0x1C | double | 0 | 531 Center Tank 1 Amount
Field 531 | 0x24 | double | 0 | Unusable Amount
Field 532 | 0x0 | INT32 | 2 | Fuel tank number
Field 532 | 0x4 | DOUBLE | 0 | Fuel tank lateral offset (ft)
Field 532 | 0xc | DOUBLE | 0 | Fuel tank up/down offset (ft)
Field 532 | 0x14 | DOUBLE | 0 | Fuel tank forward/back offset (ft)
Field 532 | 0x1C | double | 0 | 532 Center Tank 2 Amount
Field 532 | 0x24 | double | 0 | Unusable Amount
Field 533 | 0x0 | INT32 | 2 | Fuel tank number
Field 533 | 0x4 | DOUBLE | 0 | Fuel tank lateral offset (ft)
Field 533 | 0xc | DOUBLE | 0 | Fuel tank up/down offset (ft)
Field 533 | 0x14 | DOUBLE | 0 | Fuel tank forward/back offset (ft)
Field 533 | 0x1C | double | 0 | 533 Aux Tank 2 Amount
Field 533 | 0x24 | double | 0 | Unusable Amount
Field 534 | 0x0 | INT32 | 3 | Fuel tank number
Field 534 | 0x4 | DOUBLE | -7 | Fuel tank lateral offset (ft)
Field 534 | 0xc | DOUBLE | -2 | Fuel tank up/down offset (ft)
Field 534 | 0x14 | DOUBLE | 0 | Fuel tank forward/back offset (ft)
Field 534 | 0x1C | double | 75 | 534 Left Drop Tank Amount
Field 534 | 0x24 | double | 0 | Unusable Amount
Field 535 | 0x0 | INT32 | 4 | Fuel tank number
Field 535 | 0x4 | DOUBLE | 7 | Fuel tank lateral offset (ft)
Field 535 | 0xc | DOUBLE | -2 | Fuel tank up/down offset (ft)
Field 535 | 0x14 | DOUBLE | 0 | Fuel tank forward/back offset (ft)
Field 535 | 0x1C | double | 75 | 535 Right Drop Tank Amount
Field 535 | 0x24 | double | 0 | Unusable Amount
FS98 Piston Engine - used in CFS1
Record: 0500 Engine Piston Engine (FS98/CFS1 AI)
FIELD 0x500 | 0x0 | INT16 | 3 | Gauge Oil Pressure Factor*3
FIELD 0x500 | 0x2 | INT16 | 6000 | Gauge Oil Temp Factor*4096
FIELD 0x500 | 0x4 | INT16 | 1792 | Gauge Oil Pressure Offset
FIELD 0x500 | 0x6 | INT16 | 5200 | Gauge Oil Temp Offset
FIELD 0x500 | 0x8 | INT16 | 30000 | Propeller Rate Factor
FIELD 0x500 | 0xa | INT16 | 17 | Propeller Scalar
FIELD 0x500 | 0xc | INT16 | 3800 | Fixed Prop Factor
FIELD 0x500 | 0xe | PRPM | 6400 | Maximum Governed RPM
FIELD 0x500 | 0x10 | ANG16 | 40 | Propeller Pitch Max Flat
FIELD 0x500 | 0x12 | ANG16 | 5 | Propeller Pitch Min Full
FIELD 0x500 | 0x14 | INT16 | 1400 | *Minimum Governed RPM
FIELD 0x500 | 0x16 | INT16 | -12452 | *Magneto Power Factor*1000
FIELD 0x500 | 0x18 | INT16 | 6271 | Gauge Manifold Pressure Offset Factor
FIELD 0x500 | 0x1a | INT16 | 30721 | Gauge Manifold Pressure Scalar
FIELD 0x500 | 0x1c | INT16 | 474 | Maximum Fuel Flow Scalar
FIELD 0x500 | 0x1e | INT16 | 1590 | Maximum Horsepower (CFS AI Horsepower)
FIELD 0x500 | 0x20 | INT16 | 138 | *Fuel Consumption Factor
FIELD 0x500 | 0x22 | INT16 | 114 | Propeller Diameter (inches)
FIELD 0x500 | 0x24 | DOUBLE | 26.8 | Prop Moment of Inertia
FIELD 0x500 | 0x2c | INT16 | 5120 | *Gauge EGT Scalar*5120
FIELD 0x500 | 0x2e | INT16 | 25000 | *RPM Rate Scalar/Flywheel Effect
FIELD 0x500 | 0x30 | INT16 | 1600 | *Throttle Offset Factor *16384?
FIELD 0x500 | 0x32 | INT16 | -1600 | *Throttle Scalar *16384?
FIELD 0x500 | 0x34 | INT16 | 1311 | *Friction Torque Factor *64?
FIELD 0x500 | 0x36 | INT16 | 25000 | Auto Set Factor
FIELD 0x500 | 0x38 | INT16 | 10800 | Local RPM Scalar (AI Prop Animation)
FIELD 0x500 | 0x3a | INT16 | -5536 | Anti Ice Power
FIELD 0x500 | 0x3c | INT16 | 2 | Prop Type
FIELD 0x500 | 0x3e | INT16 | 4096 | *Gauge Oil Pressure RPM Scalar (min)
FIELD 0x500 | 0x40 | INT16 | 4096 | *Gauge CHT Temp vs RPM? Scalar
General Deletions
delete | 0x101
delete | 0x102
delete | 0x103
delete | 0x104
delete | 0x500
delete | 0x1003
delete | 0x1300
delete | 0x1527
delete | 0x1528
delete | 0x1531
delete | 0x1539
delete | 0x1540
delete | 0x1541
delete | 0x1542
delete | 0x1543
delete | 0x1544
delete | 0x1545
delete | 0x1546
delete | 0x1547
CFS1 Deletions
delete | 0x101
delete | 0x102
delete | 0x103
delete | 0x104
delete | 0x344
delete | 0x534
delete | 0x535
delete | 0x1003
delete | 0x1202
delete | 0x1300
delete | 0x1509
delete | 0x1510
delete | 0x1511
delete | 0x1512
delete | 0x1513
delete | 0x1515
delete | 0x1516
delete | 0x1517
delete | 0x1518
delete | 0x1519
delete | 0x1520
delete | 0x1525
delete | 0x1527
delete | 0x1528
delete | 0x1530
delete | 0x1531
delete | 0x1533
delete | 0x1534
delete | 0x1535
delete | 0x1536
delete | 0x1537
delete | 0x1538
FS2000 Deletions
delete | 0x101
delete | 0x102
delete | 0x103
delete | 0x104
delete | 0x1003
delete | 0x1300
delete | 0x1527
delete | 0x1528
delete | 0x1531
delete | 0x1535
delete | 0x1536
delete | 0x1537
delete | 0x1538
Deletions for Gliders
delete | 0x330
delete | 0x505
delete | 0x506
delete | 0x507
delete | 0x508
delete | 0x509
delete | 0x510
delete | 0x511
delete | 0x512
delete | 0x520
delete | 0x521
delete | 0x522
delete | 0x541
delete | 0x542
delete | 0x1509
delete | 0x1510
delete | 0x1511
delete | 0x1518
delete | 0x1530
delete | 0x600
delete | 0x1501
delete | 0x1502
delete | 0x1503
delete | 0x1504
delete | 0x1505
delete | 0x1506
delete | 0x1507
delete | 0x1508
delete | 0x1514
delete | 0x1521
delete | 0x1522
delete | 0x1523
delete | 0x1524
delete | 0x1526
delete | 0x1532
delete | 0x1548
Deletions for Piston Engines
Delete | 0x520
Delete | 0x600
Delete | 0x1501
Delete | 0x1502
Delete | 0x1503
Delete | 0x1504
Delete | 0x1505
Delete | 0x1506
Delete | 0x1507
Delete | 0x1508
Delete | 0x1514
Delete | 0x1521
Delete | 0x1522
Delete | 0x1523
Delete | 0x1524
Delete | 0x1526
Delete | 0x1532
Delete | 0x1548
Deletions for Jet Engines
delete | 0x330
delete | 0x505
delete | 0x506
delete | 0x507
delete | 0x508
delete | 0x509
delete | 0x510
delete | 0x511
delete | 0x512
delete | 0x520
delete | 0x521
delete | 0x522
delete | 0x541
delete | 0x542
delete | 0x1509
delete | 0x1510
delete | 0x1511
Delete | 0x1514
delete | 0x1518
delete | 0x1530
delete | 0x1548
Write Updates.txt

## Drag
Drag Parameters | [5 empty] | P-51D Mustang | [5 empty] | V2005.17 |  | FS2004
[15 empty] | 1 Piston Engine | [11 empty] | 1.015
|  |  | 1204:0Eh |  | 1204:12h |  |  |  | 1101:30h | 1101:50h
Section 404 Data (See 2.3 Aero Sheet) |  |  | Wing AoI | Aspect Ratio | Planform Factor |  | Lift Slope | L/Dmax | Zero Lift Drag | Zero Lift Body AoA |  |  | CLmax | units conversion | Thrust SL Max Speed | [11 empty] | mach | drag |  |  | Mach | Drag
|  |  | 0 | 5.1881 | 4020.901 |  | 0.071114 | #N/A | #N/A | -2.375 |  |  | 1.5078 | 390.9807 | #N/A | [11 empty] | 0.48556 | 0 |  |  | 0 | 0
AoA | CL | [25 empty] | 0.50105 | 0 |  |  | 0.2 | 0
-3.159 | 0 | [11 empty] | Drag parameter recomendations based | [13 empty] | 0.51654 | 0 |  |  | 0.4 | 0
-2.9147 | 1.0271 | [11 empty] | on thrust, airspeed, and dimensions |  |  | Real Units | FS Units |  |  |  |  | mach | drag |  |  |  | 0.53203 | 0 |  |  | 0.6 | 0
-2.7402 | 0.87303 | [11 empty] | Zero Lift Drag |  |  | #N/A | #N/A |  |  |  |  | SL | 25000 |  |  |  | 0.54753 | 0 |  |  | 0.8 | 20
-1.9722 | 0.66761 | [11 empty] | Lift Induced Drag |  |  | #N/A | #N/A |  |  |  |  | 0.48556 | 0.64047 |  |  |  | 0.56302 | 0 |  |  | 1 | 40
-1.6466 | 0 |  | #N/A | -1 | [8 empty] | Mach Drag |  |  | 0 | 0 |  |  |  |  | 0 | 4.0472 |  |  |  | 0.57851 | 0 |  |  | 1.2 | 60
-1.1868 | -0.94251 |  | #N/A | 2 | [8 empty] | Estimated CD @ Max Speed |  |  | #N/A | #N/A | [9 empty] | 0.594 | 0 |  |  | 1.4 | 60
-0.43028 | -1.015 | [11 empty] | Estimated Pitch @ Max Speed |  |  | #N/A | [5 empty] | mach | 0.85 |  |  |  | 0.60949 | 0.949 |  |  | 1.6 | 60
-0.3951 | -1.1479 | [11 empty] | Estimated AoA @ Max Speed |  |  | #N/A | [5 empty] | drag | 25 |  |  |  | 0.62498 | 2.4981 |  |  | 1.8 | 60
-0.3775 | -1.1987 | [11 empty] | Estimated CL @ Max Speed |  |  | #N/A | [10 empty] | 0.64047 | 4.0472 |  |  | 2 | 60
-0.35991 | -1.2083 | [11 empty] | Lookup CL |  |  | #N/A | [10 empty] | 0.63582 | 3.5816 |  |  | 2.2 | 60
-0.34232 | -1.1987 | [11 empty] | Lookup CL +1 |  |  | #N/A | [10 empty] | 0.63116 | 3.1161 |  |  | 2.4 | 60
-0.32473 | -1.1479 | [11 empty] | Lookup AoA |  |  | #N/A | [10 empty] | 0.62651 | 2.6505 |  |  | 2.6 | 60
-0.28955 | -1.0046 | [11 empty] | Lookup AoA +1 |  |  | #N/A | [10 empty] | 0.62185 | 2.185 |  |  | 2.8 | 60
-0.25436 | -0.86122 | [25 empty] | 0.61719 | 1.7194 |  |  | 3 | 60
-0.21918 | -0.71787 | [17 empty] | Drag Estimate |  |  | Airspeed Estimate |  |  |  |  | 0.61254 | 1.2538 |  |  | 3.2 | 60
-0.184 | -0.57451 | [11 empty] | Max Speed at | 25000 | units conv | 873.0066 |  |  | Altitude | 25000 |  | CD | 38.5 |  |  |  | 0.60788 | 0.78827
-0.14881 | -0.43116 | [11 empty] | Estimated CL @ Max Speed |  |  | #N/A |  |  | HP | 1720 |  | rho ratio | 0.44786 |  |  |  | 0.60323 | 0.3227
-0.11363 | -0.2878 | [11 empty] | Estimated AoA @ Max Speed |  |  | #N/A |  |  | MPH | 437 |  | MPH | 436.6027 |  |  |  | 0.59857 | 0
-0.078447 | -0.14445 | [11 empty] | Estimated CD0 @ Max Speed |  |  | #N/A | #N/A |  | Prop eff | [7 empty] | 0.59392 | 0
-0.043264 | -0.0010948 | [11 empty] | Estimated CDi @ Max Speed |  |  | #N/A | #N/A |  | Prop eff | 0.8544 | [6 empty] | 0.58926 | 0
-0.0080806 | 0.14226 | [11 empty] | Estimated CDmach @ Max Speed |  |  | 0.0019762 | 4.0472 |  | CD | 38.3951 | [6 empty] | 0.5846 | 0
0.027103 | 0.28561 | [11 empty] | Estimated CD @ Max Speed |  |  | #N/A | #N/A
0.062286 | 0.42897
0.097469 | 0.57232
0.13265 | 0.71568 | [11 empty] | Climb Test Weight (lbs) |  | #N/A | [5 empty] | Climb Rate vs Speed Calculations
0.16784 | 0.85903 | [13 empty] | #N/A | #N/A | #N/A | #N/A | #N/A | #N/A | #N/A | 1513.5622 | 1402.5524 | 1303.5924 | 1213.6377 | 1132.5245 | 1004.1785
0.20302 | 1.0024 | [11 empty] | Climb speed (mph) |  | #N/A | #N/A | #N/A | #N/A | #N/A | #N/A | #N/A | 364 | 382.25 | 400.5 | 418.75 | 437 | 473.5
0.2382 | 1.1457 | [11 empty] | Climb speed (fps) |  | #N/A | #N/A | #N/A | #N/A | #N/A | #N/A | #N/A | 533.8667 | 560.6333 | 587.4 | 614.1667 | 640.9333 | 694.4667
0.27339 | 1.2891 | [11 empty] | Estimated climb rate (fps) |  | #N/A | #N/A | #N/A | #N/A | #N/A | #N/A | #N/A | #N/A | #N/A | #N/A | #N/A | #N/A | #N/A | R/C = V (T/W - rho/2 V^2 S/W Cd0 - W/S 2K/(rho V^2) )
0.30857 | 1.4325 | [11 empty] | Estimated climb rate (fpm) |  | #N/A | #N/A | #N/A | #N/A | #N/A | #N/A | #N/A | #N/A | #N/A | #N/A | #N/A | #N/A | #N/A
0.32616 | 1.4958
0.34375 | 1.5078 | [11 empty] | K=1 / (pi A e) |  |  |  |  | range = eff/c L/D ln (w0/w1) |  |  | VTR min = sqrt (2/rho sqrt( K/Cd0 ) W/S ) ) |  |  |  | range = 2/ct sqrt(2/(rho S)) sqrt(CL)/CD (sqrt(w0) - sqrt(w1))
0.36134 | 1.4958 | [11 empty] | R/C = prop_eff P/W - V (rho/2 V^2 S/W Cd0 + W/S 2K/(rho V^2) ) | [11 empty] | Jet - Estimated Range
0.37893 | 1.4325 | [16 empty] | Prop - Estimated Range |  |  | Optimum prop speed |  |  |  | assume 30,000 ft |  |  | Optimum jet speed
0.41412 | 1.2666 | [12 empty] | 1 | prop eff |  |  | 437 | MPH |  | 0.018815 | CD |  |  | 437 | MPH |  | #N/A | sqrt(L)/D
0.4493 | 1.1761 | [11 empty] | #N/A | #N/A | R/Cmax |  |  | #N/A | LBS |  | #N/A | CDi |  |  | #N/A | LBS |  | #N/A | CLopt
0.48448 | 1.1128 | [11 empty] | 57.9167 | 3475 | R/Cspec |  |  | #N/A | CL |  | #N/A | Cd0 |  |  | 1045.8403 | conv units |  | #N/A | mph
0.51967 | 1.0706 | [12 empty] | #N/A | piston prop eff | Turboprop: dP = T * V |  | #N/A | AoA |  | #N/A | L/Dmax |  |  | #N/A | CL | [8 empty] | Drag estimates at | 25000
0.55485 | 1.0404 | [12 empty] | #N/A | turbo prop eff | #N/A |  | #N/A | CD |  | #N/A | VTR min |  |  | #N/A | AoA |  |  | Prop | Jet | Rocket |  |  | Prop | Jet | Rocket
0.59003 | 1.0329 | [12 empty] | #N/A | required prop eff |  |  | #N/A | L/D |  | #N/A | prop eff |  |  | #N/A | CD |  | CD | 0.018815 | 0.0018772 | 0.018772 |  | CD | 0.021437 | 0.0029081 | 0.029081
0.62522 | 1.0253 | [16 empty] | 0.5 | lbs/hr-hp | [5 empty] | #N/A | sqrt(L)/D |  | CDi | #N/A | #N/A | #N/A |  | CDi | #N/A | #N/A | #N/A
1.1519 | 1.0103 | [16 empty] | #N/A | prop eff |  | Optimum prop range |  |  |  | 0.69 | lbs/hr/lb |  | Cd0 | #N/A | #N/A | 0.018772 |  | Cd0 | #N/A | #N/A | #N/A
1.6301 | 0 | [11 empty] | VRC max = sqrt (2/rho sqrt( K/(3*Cd0) ) W/S ) ) |  |  |  |  | #N/A | Miles |  | #N/A | Miles |  |  | #N/A | Miles | [6 empty] | mph | #N/A | #N/A | #N/A
1.946 | -0.66761 | [11 empty] | #N/A | #N/A | VR/C max | [12 empty] | Cd0 | #N/A | #N/A |  |  |  | #N/A
2.6878 | -0.87303 | [12 empty] | #N/A | VR/C |  |  | mph | prop eff
2.8623 | -1.0271 | [12 empty] | #N/A | mph |  |  | #N/A | 0.74242 |  | #N/A | Estimated CL | [7 empty] | #N/A | ld_max = 1.0 / pow(4.0 * cd0 / (PI * aspect_ratio), 0.5);
3.1241 | 0 | [16 empty] | 364 | 0.8544 |  | #N/A | Estimated AoA | [7 empty] | 0.020733 | twr = (engines * thrust / w);
[13 empty] | #N/A | #N/A | [6 empty] | #N/A | Estimated CD | [7 empty] | #N/A | Z = (1.0 +sqrt(1.0 + 3.0 / (ld_max^2 * twr^2)));
[21 empty] | #N/A | Drag @ Takeoff | [7 empty] | #N/A | v_rc = FPS2MPH * sqrt (twr * w * Z / (3.0 * RHO * cd0 * s)) ;
[30 empty] | #N/A | r/c = sqrt(w*Z/(3.0 * RHO * cd0 * s)) * (twr^1.5) * (1-Z/6.0-3.0/(2.0*twr^2*ld_max^2*Z));
[8 empty] | CD=1101:30/2048+((AoA-AoI-1101:50)*m)^2*1204:12/65536 | [13 empty] | 10
AoA (Radians) | Low AoA | AoA Index | High AoA | Low CL | High CL | AoA (degrees) | AoA (fuselage) | CD | CL | CD (x10) (for display) | L/D | 0.1 * L/D (for display) | sqrt(L)/D (jet range) | CD @ Clmax | Reduced Power Rate of Climb | Reduced Power RoC fps |  |  | cl | AoA | Cdi | mph | TR cd0 | TR cdi | TR CD
-0.17453 | -0.184 | 16 | -0.14881 | -0.57451 | -0.43116 | -10 | -10 | #N/A | -0.53595 | #N/A | #N/A | #N/A | 0 | #N/A | #N/A | #N/A |  |  | #N/A | #N/A | #N/A | #N/A | #N/A | #N/A | #N/A
-0.16581 | -0.184 | 16 | -0.14881 | -0.57451 | -0.43116 | -9.5 | -9.5 | #N/A | -0.5004 | #N/A | #N/A | #N/A | 0 | [5 empty] | #N/A | #N/A | #N/A | #N/A | #N/A | #N/A | #N/A
-0.15708 | -0.184 | 16 | -0.14881 | -0.57451 | -0.43116 | -9 | -9 | #N/A | -0.46484 | #N/A | #N/A | #N/A | 0 | [5 empty] | #N/A | #N/A | #N/A | #N/A | #N/A | #N/A | #N/A
-0.14835 | -0.14881 | 17 | -0.11363 | -0.43116 | -0.2878 | -8.5 | -8.5 | #N/A | -0.42928 | #N/A | #N/A | #N/A | 0 | [5 empty] | #N/A | #N/A | #N/A | #N/A | #N/A | #N/A | #N/A
-0.13963 | -0.14881 | 17 | -0.11363 | -0.43116 | -0.2878 | -8 | -8 | #N/A | -0.39373 | #N/A | #N/A | #N/A | 0 | [5 empty] | #N/A | #N/A | #N/A | #N/A | #N/A | #N/A | #N/A
-0.1309 | -0.14881 | 17 | -0.11363 | -0.43116 | -0.2878 | -7.5 | -7.5 | #N/A | -0.35817 | #N/A | #N/A | #N/A | 0 | [5 empty] | #N/A | #N/A | #N/A | #N/A | #N/A | #N/A | #N/A
-0.12217 | -0.14881 | 17 | -0.11363 | -0.43116 | -0.2878 | -7 | -7 | #N/A | -0.32261 | #N/A | #N/A | #N/A | 0 | [5 empty] | #N/A | #N/A | #N/A | #N/A | #N/A | #N/A | #N/A
-0.11345 | -0.11363 | 18 | -0.078447 | -0.2878 | -0.14445 | -6.5 | -6.5 | #N/A | -0.28706 | #N/A | #N/A | #N/A | 0 | [5 empty] | #N/A | #N/A | #N/A | #N/A | #N/A | #N/A | #N/A
-0.10472 | -0.11363 | 18 | -0.078447 | -0.2878 | -0.14445 | -6 | -6 | #N/A | -0.2515 | #N/A | #N/A | #N/A | 0 | [5 empty] | #N/A | #N/A | #N/A | #N/A | #N/A | #N/A | #N/A
-0.095993 | -0.11363 | 18 | -0.078447 | -0.2878 | -0.14445 | -5.5 | -5.5 | #N/A | -0.21594 | #N/A | #N/A | #N/A | 0 | [5 empty] | #N/A | #N/A | #N/A | #N/A | #N/A | #N/A | #N/A
-0.087266 | -0.11363 | 18 | -0.078447 | -0.2878 | -0.14445 | -5 | -5 | #N/A | -0.18038 | #N/A | #N/A | #N/A | 0 | [5 empty] | #N/A | #N/A | #N/A | #N/A | #N/A | #N/A | #N/A
-0.07854 | -0.11363 | 18 | -0.078447 | -0.2878 | -0.14445 | -4.5 | -4.5 | #N/A | -0.14483 | #N/A | #N/A | #N/A | 0 | [5 empty] | #N/A | #N/A | #N/A | #N/A | #N/A | #N/A | #N/A
-0.069813 | -0.078447 | 19 | -0.043264 | -0.14445 | -0.0010948 | -4 | -4 | #N/A | -0.10927 | #N/A | #N/A | #N/A | 0 | [5 empty] | #N/A | #N/A | #N/A | #N/A | #N/A | #N/A | #N/A
-0.061087 | -0.078447 | 19 | -0.043264 | -0.14445 | -0.0010948 | -3.5 | -3.5 | #N/A | -0.073714 | #N/A | #N/A | #N/A | 0 | [5 empty] | #N/A | #N/A | #N/A | #N/A | #N/A | #N/A | #N/A
-0.05236 | -0.078447 | 19 | -0.043264 | -0.14445 | -0.0010948 | -3 | -3 | #N/A | -0.038157 | #N/A | #N/A | #N/A | 0 | [5 empty] | #N/A | #N/A | #N/A | #N/A | #N/A | #N/A | #N/A
-0.043633 | -0.078447 | 19 | -0.043264 | -0.14445 | -0.0010948 | -2.5 | -2.5 | #N/A | -0.0026001 | #N/A | #N/A | #N/A | 0 | [5 empty] | #N/A | #N/A | #N/A | #N/A | #N/A | #N/A | #N/A
-0.034907 | -0.043264 | 20 | -0.0080806 | -0.0010948 | 0.14226 | -2 | -2 | #N/A | 0.032957 | #N/A | #N/A | #N/A | #N/A | [5 empty] | #N/A | #N/A | #N/A | #N/A | #N/A | #N/A | #N/A
-0.02618 | -0.043264 | 20 | -0.0080806 | -0.0010948 | 0.14226 | -1.5 | -1.5 | #N/A | 0.068514 | #N/A | #N/A | #N/A | #N/A | [5 empty] | #N/A | #N/A | #N/A | #N/A | #N/A | #N/A | #N/A
-0.017453 | -0.043264 | 20 | -0.0080806 | -0.0010948 | 0.14226 | -1 | -1 | #N/A | 0.10407 | #N/A | #N/A | #N/A | #N/A | [5 empty] | #N/A | #N/A | #N/A | #N/A | #N/A | #N/A | #N/A
-0.0087266 | -0.043264 | 20 | -0.0080806 | -0.0010948 | 0.14226 | -0.5 | -0.5 | #N/A | 0.13963 | #N/A | #N/A | #N/A | #N/A | [5 empty] | #N/A | #N/A | #N/A | #N/A | #N/A | #N/A | #N/A
0 | -0.0080806 | 21 | 0.027103 | 0.14226 | 0.28561 | 0 | 0 | #N/A | 0.17518 | #N/A | #N/A | #N/A | #N/A | [5 empty] | #N/A | #N/A | #N/A | #N/A | #N/A | #N/A | #N/A
0.0087266 | -0.0080806 | 21 | 0.027103 | 0.14226 | 0.28561 | 0.5 | 0.5 | #N/A | 0.21074 | #N/A | #N/A | #N/A | #N/A | [5 empty] | #N/A | #N/A | #N/A | #N/A | #N/A | #N/A | #N/A
0.017453 | -0.0080806 | 21 | 0.027103 | 0.14226 | 0.28561 | 1 | 1 | #N/A | 0.2463 | #N/A | #N/A | #N/A | #N/A | [5 empty] | #N/A | #N/A | #N/A | #N/A | #N/A | #N/A | #N/A
0.02618 | -0.0080806 | 21 | 0.027103 | 0.14226 | 0.28561 | 1.5 | 1.5 | #N/A | 0.28185 | #N/A | #N/A | #N/A | #N/A | [5 empty] | #N/A | #N/A | #N/A | #N/A | #N/A | #N/A | #N/A
0.034907 | 0.027103 | 22 | 0.062286 | 0.28561 | 0.42897 | 2 | 2 | #N/A | 0.31741 | #N/A | #N/A | #N/A | #N/A | [5 empty] | #N/A | #N/A | #N/A | #N/A | #N/A | #N/A | #N/A
0.043633 | 0.027103 | 22 | 0.062286 | 0.28561 | 0.42897 | 2.5 | 2.5 | #N/A | 0.35297 | #N/A | #N/A | #N/A | #N/A | [5 empty] | #N/A | #N/A | #N/A | #N/A | #N/A | #N/A | #N/A
0.05236 | 0.027103 | 22 | 0.062286 | 0.28561 | 0.42897 | 3 | 3 | #N/A | 0.38853 | #N/A | #N/A | #N/A | #N/A | [5 empty] | #N/A | #N/A | #N/A | #N/A | #N/A | #N/A | #N/A
0.061087 | 0.027103 | 22 | 0.062286 | 0.28561 | 0.42897 | 3.5 | 3.5 | #N/A | 0.42408 | #N/A | #N/A | #N/A | #N/A | [5 empty] | #N/A | #N/A | #N/A | #N/A | #N/A | #N/A | #N/A
0.069813 | 0.062286 | 23 | 0.097469 | 0.42897 | 0.57232 | 4 | 4 | #N/A | 0.45964 | #N/A | #N/A | #N/A | #N/A | [5 empty] | #N/A | #N/A | #N/A | #N/A | #N/A | #N/A | #N/A
0.07854 | 0.062286 | 23 | 0.097469 | 0.42897 | 0.57232 | 4.5 | 4.5 | #N/A | 0.4952 | #N/A | #N/A | #N/A | #N/A | [5 empty] | #N/A | #N/A | #N/A | #N/A | #N/A | #N/A | #N/A
0.087266 | 0.062286 | 23 | 0.097469 | 0.42897 | 0.57232 | 5 | 5 | #N/A | 0.53075 | #N/A | #N/A | #N/A | #N/A | [5 empty] | #N/A | #N/A | #N/A | #N/A | #N/A | #N/A | #N/A
0.095993 | 0.062286 | 23 | 0.097469 | 0.42897 | 0.57232 | 5.5 | 5.5 | #N/A | 0.56631 | #N/A | #N/A | #N/A | #N/A | [5 empty] | #N/A | #N/A | #N/A | #N/A | #N/A | #N/A | #N/A
0.10472 | 0.097469 | 24 | 0.13265 | 0.57232 | 0.71568 | 6 | 6 | #N/A | 0.60187 | #N/A | #N/A | #N/A | #N/A | [5 empty] | #N/A | #N/A | #N/A | #N/A | #N/A | #N/A | #N/A
0.11345 | 0.097469 | 24 | 0.13265 | 0.57232 | 0.71568 | 6.5 | 6.5 | #N/A | 0.63742 | #N/A | #N/A | #N/A | #N/A | [5 empty] | #N/A | #N/A | #N/A | #N/A | #N/A | #N/A | #N/A
0.12217 | 0.097469 | 24 | 0.13265 | 0.57232 | 0.71568 | 7 | 7 | #N/A | 0.67298 | #N/A | #N/A | #N/A | #N/A | [5 empty] | #N/A | #N/A | #N/A | #N/A | #N/A | #N/A | #N/A
0.1309 | 0.097469 | 24 | 0.13265 | 0.57232 | 0.71568 | 7.5 | 7.5 | #N/A | 0.70854 | #N/A | #N/A | #N/A | #N/A | [5 empty] | #N/A | #N/A | #N/A | #N/A | #N/A | #N/A | #N/A
0.13963 | 0.13265 | 25 | 0.16784 | 0.71568 | 0.85903 | 8 | 8 | #N/A | 0.74409 | #N/A | #N/A | #N/A | #N/A | [5 empty] | #N/A | #N/A | #N/A | #N/A | #N/A | #N/A | #N/A
0.14835 | 0.13265 | 25 | 0.16784 | 0.71568 | 0.85903 | 8.5 | 8.5 | #N/A | 0.77965 | #N/A | #N/A | #N/A | #N/A
0.15708 | 0.13265 | 25 | 0.16784 | 0.71568 | 0.85903 | 9 | 9 | #N/A | 0.81521 | #N/A | #N/A | #N/A | #N/A
0.16581 | 0.13265 | 25 | 0.16784 | 0.71568 | 0.85903 | 9.5 | 9.5 | #N/A | 0.85077 | #N/A | #N/A | #N/A | #N/A
0.17453 | 0.16784 | 26 | 0.20302 | 0.85903 | 1.0024 | 10 | 10 | #N/A | 0.88632 | #N/A | #N/A | #N/A | #N/A
0.18326 | 0.16784 | 26 | 0.20302 | 0.85903 | 1.0024 | 10.5 | 10.5 | #N/A | 0.92188 | #N/A | #N/A | #N/A | #N/A
0.19199 | 0.16784 | 26 | 0.20302 | 0.85903 | 1.0024 | 11 | 11 | #N/A | 0.95744 | #N/A | #N/A | #N/A | #N/A
0.20071 | 0.16784 | 26 | 0.20302 | 0.85903 | 1.0024 | 11.5 | 11.5 | #N/A | 0.99299 | #N/A | #N/A | #N/A | #N/A
0.20944 | 0.20302 | 27 | 0.2382 | 1.0024 | 1.1457 | 12 | 12 | #N/A | 1.0285 | #N/A | #N/A | #N/A | #N/A
0.21817 | 0.20302 | 27 | 0.2382 | 1.0024 | 1.1457 | 12.5 | 12.5 | #N/A | 1.0641 | #N/A | #N/A | #N/A | #N/A
0.22689 | 0.20302 | 27 | 0.2382 | 1.0024 | 1.1457 | 13 | 13 | #N/A | 1.0997 | #N/A | #N/A | #N/A | #N/A
0.23562 | 0.20302 | 27 | 0.2382 | 1.0024 | 1.1457 | 13.5 | 13.5 | #N/A | 1.1352 | #N/A | #N/A | #N/A | #N/A
0.24435 | 0.2382 | 28 | 0.27339 | 1.1457 | 1.2891 | 14 | 14 | #N/A | 1.1708 | #N/A | #N/A | #N/A | #N/A
0.25307 | 0.2382 | 28 | 0.27339 | 1.1457 | 1.2891 | 14.5 | 14.5 | #N/A | 1.2063 | #N/A | #N/A | #N/A | #N/A
0.2618 | 0.2382 | 28 | 0.27339 | 1.1457 | 1.2891 | 15 | 15 | #N/A | 1.2419 | #N/A | #N/A | #N/A | #N/A
0.27053 | 0.2382 | 28 | 0.27339 | 1.1457 | 1.2891 | 15.5 | 15.5 | #N/A | 1.2774 | #N/A | #N/A | #N/A | #N/A
0.27925 | 0.27339 | 29 | 0.30857 | 1.2891 | 1.4325 | 16 | 16 | #N/A | 1.313 | #N/A | #N/A | #N/A | #N/A
0.28798 | 0.27339 | 29 | 0.30857 | 1.2891 | 1.4325 | 16.5 | 16.5 | #N/A | 1.3486 | #N/A | #N/A | #N/A | #N/A
0.29671 | 0.27339 | 29 | 0.30857 | 1.2891 | 1.4325 | 17 | 17 | #N/A | 1.3841 | #N/A | #N/A | #N/A | #N/A
0.30543 | 0.27339 | 29 | 0.30857 | 1.2891 | 1.4325 | 17.5 | 17.5 | #N/A | 1.4197 | #N/A | #N/A | #N/A | #N/A
0.31416 | 0.30857 | 30 | 0.32616 | 1.4325 | 1.4958 | 18 | 18 | #N/A | 1.4526 | #N/A | #N/A | #N/A | #N/A
0.32289 | 0.30857 | 30 | 0.32616 | 1.4325 | 1.4958 | 18.5 | 18.5 | #N/A | 1.484 | #N/A | #N/A | #N/A | #N/A
0.33161 | 0.32616 | 31 | 0.34375 | 1.4958 | 1.5078 | 19 | 19 | #N/A | 1.4995 | #N/A | #N/A | #N/A | #N/A
0.34034 | 0.32616 | 31 | 0.34375 | 1.4958 | 1.5078 | 19.5 | 19.5 | #N/A | 1.5055 | #N/A | #N/A | #N/A | #N/A
0.34907 | 0.34375 | 32 | 0.36134 | 1.5078 | 1.4958 | 20 | 20 | #N/A | 1.5042 | #N/A | #N/A | #N/A | #N/A
0.35779 | 0.34375 | 32 | 0.36134 | 1.5078 | 1.4958 | 20.5 | 20.5 | #N/A | 1.4982 | #N/A | #N/A | #N/A | #N/A
0.36652 | 0.36134 | 33 | 0.37893 | 1.4958 | 1.4325 | 21 | 21 | #N/A | 1.4771 | #N/A | #N/A | #N/A | #N/A
0.37525 | 0.36134 | 33 | 0.37893 | 1.4958 | 1.4325 | 21.5 | 21.5 | #N/A | 1.4457 | #N/A | #N/A | #N/A | #N/A
0.38397 | 0.37893 | 34 | 0.41412 | 1.4325 | 1.2666 | 22 | 22 | #N/A | 1.4087 | #N/A | #N/A | #N/A | #N/A
0.3927 | 0.37893 | 34 | 0.41412 | 1.4325 | 1.2666 | 22.5 | 22.5 | #N/A | 1.3676 | #N/A | #N/A | #N/A | #N/A
0.40143 | 0.37893 | 34 | 0.41412 | 1.4325 | 1.2666 | 23 | 23 | #N/A | 1.3264 | #N/A | #N/A | #N/A | #N/A
0.41015 | 0.37893 | 34 | 0.41412 | 1.4325 | 1.2666 | 23.5 | 23.5 | #N/A | 1.2853 | #N/A | #N/A | #N/A | #N/A
0.41888 | 0.41412 | 35 | 0.4493 | 1.2666 | 1.1761 | 24 | 24 | #N/A | 1.2543 | #N/A | #N/A | #N/A | #N/A
0.42761 | 0.41412 | 35 | 0.4493 | 1.2666 | 1.1761 | 24.5 | 24.5 | #N/A | 1.2319 | #N/A | #N/A | #N/A | #N/A
0.43633 | 0.41412 | 35 | 0.4493 | 1.2666 | 1.1761 | 25 | 25 | #N/A | 1.2095 | #N/A | #N/A | #N/A | #N/A
0.44506 | 0.41412 | 35 | 0.4493 | 1.2666 | 1.1761 | 25.5 | 25.5 | #N/A | 1.187 | #N/A | #N/A | #N/A | #N/A
0.45379 | 0.4493 | 36 | 0.48448 | 1.1761 | 1.1128 | 26 | 26 | #N/A | 1.168 | #N/A | #N/A | #N/A | #N/A
0.46251 | 0.4493 | 36 | 0.48448 | 1.1761 | 1.1128 | 26.5 | 26.5 | #N/A | 1.1523 | #N/A | #N/A | #N/A | #N/A
0.47124 | 0.4493 | 36 | 0.48448 | 1.1761 | 1.1128 | 27 | 27 | #N/A | 1.1366 | #N/A | #N/A | #N/A | #N/A
0.47997 | 0.4493 | 36 | 0.48448 | 1.1761 | 1.1128 | 27.5 | 27.5 | #N/A | 1.1209 | #N/A | #N/A | #N/A | #N/A
0.48869 | 0.48448 | 37 | 0.51967 | 1.1128 | 1.0706 | 28 | 28 | #N/A | 1.1077 | #N/A | #N/A | #N/A | #N/A
0.49742 | 0.48448 | 37 | 0.51967 | 1.1128 | 1.0706 | 28.5 | 28.5 | #N/A | 1.0973 | #N/A | #N/A | #N/A | #N/A
0.50615 | 0.48448 | 37 | 0.51967 | 1.1128 | 1.0706 | 29 | 29 | #N/A | 1.0868 | #N/A | #N/A | #N/A | #N/A
0.51487 | 0.48448 | 37 | 0.51967 | 1.1128 | 1.0706 | 29.5 | 29.5 | #N/A | 1.0763 | #N/A | #N/A | #N/A | #N/A
0.5236 | 0.51967 | 38 | 0.55485 | 1.0706 | 1.0404 | 30 | 30 | #N/A | 1.0672 | #N/A | #N/A | #N/A | #N/A
0.53233 | 0.51967 | 38 | 0.55485 | 1.0706 | 1.0404 | 30.5 | 30.5 | #N/A | 1.0597 | #N/A | #N/A | #N/A | #N/A
0.54105 | 0.51967 | 38 | 0.55485 | 1.0706 | 1.0404 | 31 | 31 | #N/A | 1.0522 | #N/A | #N/A | #N/A | #N/A
0.54978 | 0.51967 | 38 | 0.55485 | 1.0706 | 1.0404 | 31.5 | 31.5 | #N/A | 1.0448 | #N/A | #N/A | #N/A | #N/A
0.55851 | 0.55485 | 39 | 0.59003 | 1.0404 | 1.0329 | 32 | 32 | #N/A | 1.0396 | #N/A | #N/A | #N/A | #N/A
0.56723 | 0.55485 | 39 | 0.59003 | 1.0404 | 1.0329 | 32.5 | 32.5 | #N/A | 1.0378 | #N/A | #N/A | #N/A | #N/A
0.57596 | 0.55485 | 39 | 0.59003 | 1.0404 | 1.0329 | 33 | 33 | #N/A | 1.0359 | #N/A | #N/A | #N/A | #N/A
0.58469 | 0.55485 | 39 | 0.59003 | 1.0404 | 1.0329 | 33.5 | 33.5 | #N/A | 1.034 | #N/A | #N/A | #N/A | #N/A
0.59341 | 0.59003 | 40 | 0.62522 | 1.0329 | 1.0253 | 34 | 34 | #N/A | 1.0321 | #N/A | #N/A | #N/A | #N/A
0.60214 | 0.59003 | 40 | 0.62522 | 1.0329 | 1.0253 | 34.5 | 34.5 | #N/A | 1.0303 | #N/A | #N/A | #N/A | #N/A
0.61087 | 0.59003 | 40 | 0.62522 | 1.0329 | 1.0253 | 35 | 35 | #N/A | 1.0284 | #N/A | #N/A | #N/A | #N/A

## V-N
Turn Performance |  |  |  |  | P-51D Mustang | [7 empty] | V2005.17 |  |  |  | FS2004
390.9807 |  |  |  | 19.7732 |  |  | Weight lbs | full flaps mph | clean mph | full flaps kts | clean kts |  | Comments
Test Weight |  | #N/A | No fuel - No ammo |  |  |  | #N/A | #N/A | #N/A | #N/A | #N/A | Basic Weight, without fuel or ammo | [12 empty] | Vmax Alt | Vne | Max
Max CL |  | 1.5078 | at | 19.6955 | degrees | 1.5078 | #N/A | #N/A | #N/A | #N/A | #N/A | Full fuel, no guns, no ammo (FS initial load) | [9 empty] | Lift Slope |  |  | 437 | 505 | 505
Wing Area |  | 235.8 |  | #N/A |  |  | #N/A | #N/A | #N/A | #N/A | #N/A | Full fuel, full ammo (CFS initial load) | [9 empty] | 0.071114
[7 empty] | 9850 | 88.5743 | 104.0748 | 76.969 | 90.4385 | User Defined
[7 empty] | 15500 | Max Gross Weight
8 | g |  | G-Force > | 1 | 2 | 3 | 4 | 5 | 6 | 7 | 8 | 9 | 10 | 8 |  | Mach 1 | [5 empty] | max speed mach lift
#N/A | mph |  | mph | #N/A | #N/A | #N/A | #N/A | #N/A | #N/A | #N/A | #N/A | #N/A | #N/A | #N/A |  | 760.9 | [5 empty] | SL | 25000
#N/A | kts |  | mach | #N/A | #N/A | #N/A | #N/A | #N/A | #N/A | #N/A | #N/A | #N/A | #N/A | #N/A | [7 empty] | 0.47832 | 0.63101 | mach
|  |  | dCL | #N/A | #N/A | #N/A | #N/A | #N/A | #N/A | #N/A | #N/A | #N/A | #N/A | #N/A | [7 empty] | 1 | 1 | mach cl
|  |  | mph | #N/A | #N/A | #N/A | #N/A | #N/A | #N/A | #N/A | #N/A | #N/A | #N/A | #N/A |  | 505 | Vne - Never Exceed Speed
|  |  | kts | #N/A | #N/A | #N/A | #N/A | #N/A | #N/A | #N/A | #N/A | #N/A | #N/A | #N/A
V0 | [21 empty] | 264 | mph |  | 175 | q |  | 273 | MPH
dV | [21 empty] | 387.2 | fps |  | 383.6437 | fps |  | 0.83009 | mach cl
[22 empty] | 178.2594 | q |  | 261.5753 | mph |  | 0.35879 | mach
| 20.2 | [14 empty] | Maneuver Speed Turn Performance
| 20.2 | [14 empty] | 8 | Normal Force (g's)
[16 empty] | #N/A | Va - Maneuver Speed (mph)
Altitude | Rho | [14 empty] | 82.8192 | Bank Angle
0 | 0.002378 |  |  | Max Gross Weight 6: 505; Max Gross Weight 7: 8 |  | #N/A | Turn Radius (feet)
| 0.002378 |  |  | Max Gross Weight 6: 505; Max Gross Weight 7: 0 |  | #N/A | Turn Time (seconds)
[16 empty] | #N/A | Turn Rate (degrees/second)
[16 empty] | 1 | 0.002378 | [5 empty] | 19.7732
[16 empty] | mph | q | scale |  |  |  |  | cl | aoa | scale
[16 empty] | 0 | 0 | 1 |  | mph | Scale
Weight | 10000 | [14 empty] | 129.37 | 42.8067 | #N/A |  |  |  |  | #N/A | #N/A | #N/A
Speed | 106 | [14 empty] | 319.62 | 261.2839 | 1 |  |  |  |  | #N/A | #N/A | #N/A | 1 | 0.74455
CL | 1.4757 | [14 empty] | 509.87 | 664.9112 | 1 |  |  |  |  | #N/A | #N/A | #N/A | 1 | #N/A
[16 empty] | 624.02 | 995.9596 | 1 |  |  |  |  | #N/A | #N/A | #N/A | 1 | #N/A
[17 empty] | 10000 | 1
[23 empty] | 1.1686 | 16.4325 | 0.74455
[23 empty] | #N/A | #N/A | #N/A
[23 empty] | #N/A | #N/A | #N/A
[16 empty] | mph | CL vs Mach |  |  | CL vs Mach
[16 empty] | 0 | 0 | 1 |  | 0 | 1
[16 empty] | 129.37 | 0.17 | 1 |  | 0.17 | 1
[16 empty] | 167.42 | 0.22 | 0.955 |  | 0.22 | 1
[16 empty] | 205.47 | 0.27 | 0.91 |  | 0.27 | 1
[16 empty] | 243.52 | 0.32 | 0.865 |  | 0.32 | 1
[16 empty] | 281.57 | 0.37 | 0.82 |  | 0.37 | 1
[16 empty] | 319.62 | 0.42 | 0.775 |  | 0.42 | 1
[16 empty] | 357.67 | 0.47 | 0.73 |  | 0.47 | 1
[16 empty] | 395.72 | 0.52 | 0.685 |  | 0.52 | 1
[16 empty] | 433.77 | 0.57 | 0.64 |  | 0.57 | 1
[16 empty] | 471.82 | 0.62 | 0.595 |  | 0.62 | 1
[16 empty] | 509.87 | 0.67 | 0.55 |  | 0.67 | 1
[16 empty] | 547.92 | 0.72 | 0.505 |  | 0.72 | 1
[16 empty] | 585.97 | 0.77 | 0.505 |  | 0.77 | 1
[16 empty] | 624.02 | 0.82 | 0.505 |  | 0.82 | 1
[16 empty] | 1522 | 2 | 0.505 |  | 2 | 1
[16 empty] | 2283 | 3 | 0.505 |  | 3 | 1
[16 empty] | #N/A | Minimum Turn Radius (ft)
[16 empty] | #N/A | Minimum Turn Radius (mph)
12
KTS | 17.5533 | 35.1066 | 52.66 | 70.2133 | 87.7666 | 105.3199 | 122.8732 | 140.4266 | 157.9799 | 175.5332 | 193.0865 | 210.6398 | 228.1932 | 245.7465 | 263.2998 | 280.8531 | 298.4064 | 315.9597 | 333.5131 | 351.0664 | 368.6197 | 386.173 | 403.7263 | 421.2797 | 438.833 | 456.3863
mph | 20.2 | 40.4 | 60.6 | 80.8 | 101 | 121.2 | 141.4 | 161.6 | 181.8 | 202 | 222.2 | 242.4 | 262.6 | 282.8 | 303 | 323.2 | 343.4 | 363.6 | 383.8 | 404 | 424.2 | 444.4 | 464.6 | 484.8 | 505 | 525.2
fps | 29.6267 | 59.2533 | 88.88 | 118.5067 | 148.1333 | 177.76 | 207.3867 | 237.0133 | 266.64 | 296.2667 | 325.8933 | 355.52 | 385.1467 | 414.7733 | 444.4 | 474.0267 | 503.6533 | 533.28 | 562.9067 | 592.5333 | 622.16 | 651.7867 | 681.4133 | 711.04 | 740.6667 | 770.2933
q | 1.0436 | 4.1745 | 9.3927 | 16.6981 | 26.0908 | 37.5708 | 51.138 | 66.7925 | 84.5342 | 104.3632 | 126.2795 | 150.283 | 176.3738 | 204.5519 | 234.8172 | 267.1698 | 301.6097 | 338.1368 | 376.7512 | 417.4528 | 460.2418 | 505.1179 | 552.0814 | 601.1321 | 652.2701 | 705.4953
deflection | #N/A | #N/A | #N/A | #N/A | #N/A | #N/A | #N/A | #N/A | #N/A | #N/A | #N/A | #N/A | #N/A | #N/A | #N/A | 1 | 1 | 1 | 1 | 1 | 1 | 1 | 1 | 1 | 1 | 1
CL | #N/A | #N/A | #N/A | #N/A | #N/A | #N/A | #N/A | #N/A | #N/A | #N/A | #N/A | #N/A | #N/A | #N/A | #N/A | 1.5078 | 1.5078 | 1.5078 | 1.5078 | 1.5078 | 1.5078 | 1.5078 | 1.5078 | 1.5078 | 1.5078 | 1.5078
G | #N/A | #N/A | #N/A | #N/A | #N/A | #N/A | #N/A | #N/A | #N/A | #N/A | #N/A | #N/A | #N/A | #N/A | #N/A | #N/A | #N/A | #N/A | #N/A | #N/A | #N/A | #N/A | #N/A | #N/A | #N/A | #N/A
mach | 0.026548 | 0.053095 | 0.079643 | 0.10619 | 0.13274 | 0.15929 | 0.18583 | 0.21238 | 0.23893 | 0.26548 | 0.29202 | 0.31857 | 0.34512 | 0.37167 | 0.39821 | 0.42476 | 0.45131 | 0.47786 | 0.5044 | 0.53095 | 0.5575 | 0.58405 | 0.61059 | 0.63714 | 0.66369 | 0.69024
mach CL | 1 | 1 | 1 | 1 | 1 | 1 | 0.98575 | 0.96186 | 0.93797 | 0.91407 | 0.89018 | 0.86629 | 0.84239 | 0.8185 | 0.79461 | 0.77072 | 0.74682 | 0.72293 | 0.69904 | 0.67514 | 0.65125 | 0.62736 | 0.60347 | 0.57957 | 0.55568 | 0.53179
G w/mach | #N/A | #N/A | #N/A | #N/A | #N/A | #N/A | #N/A | #N/A | #N/A | #N/A | #N/A | #N/A | #N/A | #N/A | #N/A | #N/A | #N/A | #N/A | #N/A | #N/A | #N/A | #N/A | #N/A | #N/A | #N/A | #N/A
G mach | #N/A | #N/A | #N/A | #N/A | #N/A | #N/A | #N/A | #N/A | #N/A | #N/A | #N/A | #N/A | #N/A | #N/A | #N/A | #N/A | #N/A | #N/A | #N/A | #N/A | #N/A | #N/A | #N/A | #N/A | #N/A | #N/A
bank angle |  |  | #N/A | #N/A | #N/A | #N/A | #N/A | #N/A | #N/A | #N/A | #N/A | #N/A | #N/A | #N/A | #N/A | #N/A | #N/A | #N/A | #N/A | #N/A | #N/A | #N/A | #N/A | #N/A | #N/A | #N/A
Turn Radius (feet) |  |  | #N/A | #N/A | #N/A | #N/A | #N/A | #N/A | #N/A | #N/A | #N/A | #N/A | #N/A | #N/A | #N/A | #N/A | #N/A | #N/A | #N/A | #N/A | #N/A | #N/A | #N/A | #N/A | #N/A | #N/A
Turn Time (seconds) |  |  | #N/A | #N/A | #N/A | #N/A | #N/A | #N/A | #N/A | #N/A | #N/A | #N/A | #N/A | #N/A | #N/A | #N/A | #N/A | #N/A | #N/A | #N/A | #N/A | #N/A | #N/A | #N/A | #N/A | #N/A
Turn Rate (degrees/second) |  |  | #N/A | #N/A | #N/A | #N/A | #N/A | #N/A | #N/A | #N/A | #N/A | #N/A | #N/A | #N/A | #N/A | #N/A | #N/A | #N/A | #N/A | #N/A | #N/A | #N/A | #N/A | #N/A | #N/A | #N/A
bank angle |  |  | #N/A | #N/A | #N/A | #N/A | #N/A | #N/A | #N/A | #N/A | #N/A | #N/A | #N/A | #N/A | #N/A | #N/A | #N/A | #N/A | #N/A | #N/A | #N/A | #N/A | #N/A | #N/A | #N/A | #N/A
Turn Radius (feet) |  |  | #N/A | #N/A | #N/A | #N/A | #N/A | #N/A | #N/A | #N/A | #N/A | #N/A | #N/A | #N/A | #N/A | #N/A | #N/A | #N/A | #N/A | #N/A | #N/A | #N/A | #N/A | #N/A | #N/A | #N/A
Turn Time (seconds) |  |  | #N/A | #N/A | #N/A | #N/A | #N/A | #N/A | #N/A | #N/A | #N/A | #N/A | #N/A | #N/A | #N/A | #N/A | #N/A | #N/A | #N/A | #N/A | #N/A | #N/A | #N/A | #N/A | #N/A | #N/A
Turn Rate (degrees/second) |  |  | #N/A | #N/A | #N/A | #N/A | #N/A | #N/A | #N/A | #N/A | #N/A | #N/A | #N/A | #N/A | #N/A | #N/A | #N/A | #N/A | #N/A | #N/A | #N/A | #N/A | #N/A | #N/A | #N/A | #N/A
|  |  |  | 1 | 2 | 3 | 4 | 5 | 6 | 7 | 8 | 8 | 8
|  |  | basic wt | #N/A | #N/A | #N/A | #N/A | #N/A | #N/A | #N/A | #N/A | #N/A | #N/A
|  |  | full fuel | #N/A | #N/A | #N/A | #N/A | #N/A | #N/A | #N/A | #N/A | #N/A | #N/A
for fs testing |  | #N/A |  | 1 | 2 | 3 | 4 | 5 | 6 | 7 | 8 | 8 | 8
full fuel, no guns |  | #N/A |  | #N/A | #N/A | #N/A | #N/A | #N/A | #N/A | #N/A | #N/A | #N/A | #N/A
[27 empty] | Empty Weight |  |  | Combat Weight
[24 empty] | Sustained Turns |  | Prop MIL | Prop WEP | Jet | Prop MIL | Prop WEP | Jet
[24 empty] | Load Factor (g's) |  | #N/A | #N/A | #N/A | #N/A | #N/A | #N/A
[24 empty] | Speed - (miles per hour) |  | #N/A | #N/A | #N/A | #N/A | #N/A | #N/A
[24 empty] | Speed (feet per second) |  | #N/A | #N/A | #N/A | #N/A | #N/A | #N/A
[24 empty] | Bank Angle (degrees) |  | #N/A | #N/A | #N/A | #N/A | #N/A | #N/A
[24 empty] | Turn Radius (feet) |  | #N/A | #N/A | #N/A | #N/A | #N/A | #N/A
[24 empty] | Turn Time (seconds) |  | #N/A | #N/A | #N/A | #N/A | #N/A | #N/A
[24 empty] | Turn Rate (degrees/second) |  | #N/A | #N/A | #N/A | #N/A | #N/A | #N/A
Write Updates.txt
Write turns.txt

## Stability
Stability Parameters | [5 empty] | P-51D Mustang |  |  | V2005.17 |  | FS2004
[10 empty] | Taper Ratio | [6 empty] | V_h = S_t l_t / S c
| Wing Stalls at >> | 19.6955 | Degrees - Body AoA |  |  |  |  | 1.92 |  | 0.46002 | 1.92 | [5 empty] | V_v = S_f l_f / S b
| Wing Stalls at >> | -20.6215 | Degrees - Body AoA |  |  |  | Positive | Negative |  | Calculated
[7 empty] | AoA | AoA | Stall Progression Angles | Percent
Record: 0451 Cl_beta (dihedral effect) vs AoA | [6 empty] | 13.7869 | -14.435 |  | 70%
Points: 9 |  |  | Base | 120 |  |  | 17.1995 | -18.0081 |  | 87.33% | -1.3 |  | spin mode |  | Steep | Moderate |  | Flat
-180 | 0 |  |  | 0 |  |  | 19.2155 | -20.1189 |  | 97.56% | -0.25 |  | angle of attack |  | 20 to 30 | 30 to 65 |  | 65 to 90
-45 | -0.2 |  | -45 | -0.2 |  |  | 19.6955 | -20.6215 | Critical Angle of Attack | 100% |  |  | nose attitude |  | extreme nose-down | less nose-down |  | less nose-down
-21.6266 | -0.1 |  | -21.6266 | -0.1 |  |  | 20.1755 | -21.124 |  | 102.4% | 0.25 |  | rate of descent |  | very rapid | less rapid |  | less rapid
-21.124 | 0.5 |  | -21.124 | 0.5 |  |  | 20.6555 | -21.6266 |  | 104.9% | 0.5 |  | rate of roll |  | extreme | moderate |  | moderate
0 | 1 |  | 0 | 1 |  |  | 21.6155 | -22.6318 |  | 109.7% | 1 |  | rate of yaw |  | moderate | extreme |  | extreme
20.1755 | 0.5 |  | 20.1755 | 0.5 |  |  | 25.4556 | -26.6524 |  | 129.2% | 3
20.6555 | -0.1 |  | 20.6555 | -0.1 |  |  | 34.0958 | -35.6987 |  | 173.1% | 7.5
45 | -0.2 |  | 45 | -0.2 | [13 empty] | angle of attack |  | 20.6555 | 45 | 180 | Cl_b |  |  |  | Rudder
180 | 0 |  |  | 0 | [12 empty] | Moderate | 45 | -45 | -0.1 | -0.2 | 0 | 120 |  |  |  | Cn_dr
[12 empty] | AoA | Rate | Damping | Control |  | Flat | 80 | -80 | -0.1 | -0.2 | 0 | 120 |  |  |  | 0.16404 | 0.83333
Record: 0456 Cl_p (roll damping) vs AoA | [11 empty] | 0 | 1 | 1 | 1 |  | Moderate | 45 | -45 | -0.1 | -0.2 | 0 | 120 |  |  |  | 336
Points: 9 |  |  | Base | -929 | [7 empty] | 19.6955 | 0.7 | 0.5119 | 0.36546 |  | Steep | 34.0958 | -35.6987 | -0.2 | -0.3 | 0 | 0
-180 | 0 |  |  | 0 | [7 empty] | 20.6955 | -2.5029 | -0.10016 | 0.2507 |  | None | 90 | -90 | 0.2 | 0.3 | 1 | 120
-45 | -0.2 |  | -45 | -0.2 | [7 empty] | 21.6955 | -0.71843 | -0.10427 | 0.074912 |  | Negative | 90 | -90 | -0.1 | 0.3 | 1 | 120
-21.6266 | -0.1 |  | -21.6266 | -0.1 | [7 empty] | 22.6955 | -0.68108 | -0.10838 | 0.073816
-21.124 | 0.5 |  | -21.124 | 0.5 | [7 empty] | 23.6955 | -0.64646 | -0.11249 | 0.072719
0 | 1 |  | 0 | 1 | [7 empty] | 24.6955 | -0.61428 | -0.1166 | 0.071622
20.1755 | 0.5 |  | 20.1755 | 0.5 | [7 empty] | 25.6955 | -0.58429 | -0.1207 | 0.070525 |  | Roll due to yaw rate - Cl_r |  |  | Dihedral - Cl_b |  |  | Roll Damping - Cl_p |  | Weathervane - Cn_b |  | Yaw Damping - Cn_r |  | 0.47235 | V_h = S_t l_t / S c
20.6555 | -0.1 |  | 20.6555 | -0.1 | [7 empty] | 26.6955 | -0.55627 | -0.12481 | 0.069429 |  | Minimum | 0 |  | 5 degree dihedral |  |  |  | -928.9783 |  | 403 |  | -410 | 0.050854 | V_v = S_f l_f / S b
45 | -0.2 |  | 45 | -0.2 | [7 empty] | 27.6955 | -0.53004 | -0.12892 | 0.068332 |  | Maximum | -200 |  | Low Wing |  |  |  |  | Cn_b = | 0.19684 | Cn_r | -0.20004 | 1.0162 | = 2 * l_t / b
180 | 0 |  |  | 0 | [7 empty] | 28.6955 | -0.50543 | -0.13303 | 0.067235 |  | 0.1 | -180 |  |  | 120 |  | 1101:70 Aileron Control
[12 empty] | 29.6955 | -0.48229 | -0.13713 | 0.066138 | [8 empty] | -351.5597 | Cn_b = a_f * V_v |  | Cnr = -Cn_b * 2 l_t / b
Record: 0460 Cn_beta (weathervane effect) vs AoA | [11 empty] | 30.6955 | -0.4605 | -0.14124 | 0.065042
Points: 9 |  |  | Base | 403 | [7 empty] | 31.6955 | -0.43994 | -0.14535 | 0.063945 |  |  |  |  | 45 sweep = 10 dihedral |  |  | Cl_p = | 0.4536
-180 | 0.9328 |  |  | 0.9328 | [7 empty] | 32.6955 | -0.42051 | -0.14946 | 0.062848 | [7 empty] | taper | Clp
-90 | 0.5 |  | -90 | 0.5 | [7 empty] | 33.6955 | -0.40212 | -0.15356 | 0.061751 | [7 empty] | 0.1 | 0.395
-26.6524 | 0.89374 |  | -26.6524 | 0.89374 | [18 empty] | 0.25 | 0.42
-21.124 | 0.9328 |  | -21.124 | 0.9328 | [18 empty] | 0.5 | 0.46
0 | 1 |  | 0 | 1 | [18 empty] | 0.75 | 0.48
20.1755 | 0.93864 |  | 20.1755 | 0.93864 |  |  | Sec. 1535 - Aileron | [15 empty] | 1 | 0.5
25.4556 | 0.90292 |  | 25.4556 | 0.90292 |  |  | Sealed Hinge
90 | 0.5 |  | 90 | 0.5 |  |  | 0.35 | 0.075 | [14 empty] | Cl_a = | 0.044937
180 | 0.93864 |  |  | 0.93864 |  |  | 0.5 | 0.1
[7 empty] | 0.35 | 0.075
Record: 0464 Cn_r (yaw damping) vs AoA | [6 empty] | 0.25 | 0.05
Points: 9 |  |  | Base | -410 |  |  | 0.4 | 0.05
-180 | 0.9328 |  |  | 0.9328
-90 | 0.4648 |  | -90 | 0.4648
-21.6266 | 0.92961 |  | -21.6266 | 0.92961 |  |  | 5.8197
-21.124 | 0.9328 |  | -21.124 | 0.9328
0 | 1 |  | 0 | 1
20.1755 | 0.93864 |  | 20.1755 | 0.93864
20.6555 | 0.93572 |  | 20.6555 | 0.93572
90 | 0.46786 |  | 90 | 0.46786
180 | 0.93864 |  |  | 0.93864
Record: 0536 Elevator control vs AoA |  |  |  | 0
Points: 5 |  |  | Base | #N/A
-22.6318 | 0.4 |  | -22.6318 | 0.4
-20.1189 | 0.9 |  | -20.1189 | 0.9
0 | 1 |  | 0 | 1
19.2155 | 0.9 |  | 19.2155 | 0.9
21.6155 | 0.4 |  | 21.6155 | 0.4
Record: 0537 Cm_dh vs AoA
Points: 5
-22.6318 | 1
-20.1189 | 1
0 | 1
19.2155 | 1
21.6155 | 1
Record: 0538 Cm_adot vs AoA
Points: 5
-35.6987 | 1
-21.124 | 1
0 | 1
20.1755 | 1
34.0958 | 1
Record: 0539 CM_Q (pitch damping) vs AoA
Points: 5 |  |  | Base | -22362
-26.6524 | 1 |  | -26.6524 | 1
-20.6215 | 1 |  | -20.6215 | 1
0 | 0.8 |  | 0 | 0.8 | -17889.6
19.6955 | 1 |  | 19.6955 | 1
25.4556 | 1 |  | 25.4556 | 1
Record: 1535 Cl_da (aileron control) vs AoA
Points: 5 |  |  | Base | -352
-20.6215 | 0.35 |  | -20.6215 | 0.35
0 | 1 |  | 0 | 1
20.1755 | 0.35 |  | 20.1755 | 0.35
21.6155 | 0.075 |  | 21.6155 | 0.075
90 | 0 |  | 90 | 0
Record: 1536 Cn_dr (rudder control) vs AoA
Points: 5 |  |  | Base | 336
-20.6215 | 0.93593 |  | -20.6215 | 0.93593
0 | 1 |  | 0 | 1
19.2155 | 0.94429 |  | 19.2155 | 0.94429
20.6555 | 0.93572 |  | 20.6555 | 0.93572
90 | 0.3 |  | 90 | 0.3
Record: 1538 roll instability
Points: 7 |  | -0.0018872 |  | 1
-23.1992 | 0.007643 | 0.0056615 | -23.1992 | 0.007643
-20.6215 | 0 | 0.0062276 | -20.6215 | 0
0 | 0 | 19.8773 | 0 | 0
13.7869 | 0 | stall | 13.7869 | 0
19.5743 | -0.0018872 | 19.6955 | 19.5743 | -0.0018872
20.7864 | 0.0056615 | 1 | 20.7864 | 0.0056615 | 1
23.3847 | 0.007643 | 1.35 | 23.3847 | 0.007643 | 1.35
Record: 1537 yaw instability
Points: 7 |  | -0.0018872
-23.1992 | 0.0084922 | 0.0056615 | -23.1992 | 0.0084922
-20.6215 | 0 | 0.0062276 | -20.6215 | 0
0 | 0 | 19.8773 | 0 | 0
13.7869 | 0 | stall | 13.7869 | 0
19.5743 | -0.0018872 | 19.6955 | 19.5743 | -0.0018872
20.7864 | 0.0067938 | 1.2 | 20.7864 | 0.0067938 | 1.2
23.3847 | 0.0084922 | 1.5 | 23.3847 | 0.0084922 | 1.5
Record: 0517 Elevator deflection vs Q
Points: 5 |  | mph | Density @ SL = |  | 0.002378
0 | 1 | 0
42.8067 | #N/A | 129.37
261.2839 | 1 | 319.62
664.9112 | 1 | 509.87
995.9596 | 1 | 624.02
Record: 0518 Aileron deflection vs Q |  |  |  | 2000 | ft
Points: 5 |  | mph |  | 0.94466 | 0.0022464
0 | 1 | 0 | 0 | 1
24.1613 | 1 | 100 | 24.1613 | 1
96.6451 | 0.9 | 200 | 96.6451 | 0.9
217.4515 | 0.75556 | 300 | 217.4515 | 0.75556
604.032 | 0.30222 | 500 | 604.032 | 0.30222
Record: 0519 Rudder deflection vs Q
Points: 5 |  | mph
0 | 1 | 0 | Rudder Speeds (mph) |  | #N/A
#N/A | 1 | #N/A |  |  | 350
#N/A | 0.33 | #N/A
313.3147 | 0.1 | 350
1477.3108 | 0 | 760
Helix angle = roll rate (radians/sec) * wing span (ft) / 2 * speed (fps) | [5 empty] | roll rate (radians/sec) = 2* Helix angle * speed (fps) / wing span (ft)
0g Max Roll Rates vs Speed
Speed | Roll rate
mph | deg/sec | helix angle | roll rate | weight
0 | 0
100 | 45 | 0.099067 | 45 | 1
200 | 81 | 0.089161 | 90 | 0.9
300 | 102 | 0.074851 | 135 | 0.75556
500 | 68 | 0.02994 | 225 | 0.30222
300 | 102 | 0.099067 | << max
Estimation Method derived from NACA Report 927
Helix angle estimation
| Aileron Length (inches) |  |  | 84.4
| Aileron Width (inches) |  |  | 14.5024
| Aileron percentage of wing chord |  |  | 0.18963
| Aileron percentage of wing span |  |  | 0.38018
|  |  | Estimated helix angle = | 0.096388
| 0.44238 | = k
| 0.043722 | = Cla
| pct chord | k | < Table from NACA Report 635 Figure 18
| 0 | 0
| 0.1 | 0.29
| 0.2 | 0.46
| 0.3 | 0.6
| 0.4 | 0.66
| 0.5 | 0.68
Write Updates.txt

## Stall
|  | Stall | [5 empty] | P-51D Mustang |  |  |  |  | V2005.17 |  | FS2004
The distribution of lift coefficients along the span of the wing determines the point on the wing at which stalling starts. This worksheet calculates the distribution of lift coefficients over the span of the wing accounting for wing shape and aerodynamic twist. Section lift coefficients are calculated using methods described in NACA Report 703 and NACA Report 586. Maximum section lift coefficients (cl_max) and section lift coefficients (cl) are calculated at 12 stations along the wing. The section lift coefficients are calculated so that the cl curve is tangent to the cl_max curve at one station on the wing. At the point of tangency, cl reaches the maximum possible value and stalling begins. This is equivalent to using the section angles of attack, but is more convenient. The corresponding 3-D wing lift coefficient is the effective maximum lift coefficient, CL_max. The effective maximum lift coefficient, CL_max, is calculated by integrating the values of cl across the entire span. The CL_max values for the root semispan and the tip semispan are used on the Aero worksheet to calculate the wind tunnel corrections for the root and tip airfoil data.
|  | -1.25 | Twist (washout)
|  | 0 | 0 = Tapered, 1 = Elipitcal
Root section
|  | -2.9 | AoA @ cl = zero
|  | 1.64 | Max cl
|  | 15.3222 | AoA @ cl max
Tip section
|  | 0.15 | AoA @ cl = zero
|  | 1.535 | Max cl
|  | 16.8348 | AoA @ cl max
| 2.1738 | 0.46002 | Taper Ratio
|  | -4.3 | Aerodynamic twist (e)
Section Results
|  | 0.4 | Semispan location of stall
|  | 1.598 | cl at stall
3-D Results
|  | 1.5078 | Wing CL at stall
|  | 1.5912 | Root CL at stall
|  | 1.3245 | Tip CL at stall
|  | 0.070163 | Corrected root lift slope
|  | 0.071373 | Corrected tip lift slope | 6.425 | Semispan >> | 0 | 0.1 | 0.2 | 0.3 | 0.4 | 0.5 | 0.6 | 0.7 | 0.8 | 0.9 | 0.95 | 0.975
|  | 0.070768 | Ave corrected lift slope
0.0056615 |  | 0.0056615 | Wing drop |  | Taper Ratio | 0.1: Lift coefficient cla - CL = 1.0
[5 empty] | 0.1 | 0.85 | 0.9 | 0.95 | 1 | 1.04 | 1.08 | 1.11 | 1.13 | 1.15 | 1.16 | 0.9 | 0.8
[5 empty] | 0.2 | 0.92 | 0.95 | 0.98 | 1 | 1.03 | 1.05 | 1.08 | 1.1 | 1.11 | 1 | 0.9 | 0.8
[5 empty] | 0.5 | 0.97 | 0.99 | 1.01 | 1.035 | 1.055 | 1.06 | 1.05 | 1.02 | 0.95 | 0.86 | 0.85 | 0.85
[5 empty] | 1 | 1.1 | 1.095 | 1.09 | 1.075 | 1.06 | 1.03 | 1 | 0.93 | 0.83 | 0.8 | 0.8 | 0.8
2 | bar: 0 to 0.975
Lift coefficient clb - washout = 10.0 (washout = wing twist)
[5 empty] | 0.1 | 0.11 | 0.113 | 0.09 | 0.042 | -0.02 | -0.083 | -0.142 | -0.213 | -0.277 | -0.33 | -0.32 | -0.3
[5 empty] | 0.2 | 0.15 | 0.16 | 0.12 | 0.06 | 0 | -0.06 | -0.12 | -0.19 | -0.24 | -0.29 | -0.27 | -0.25
[5 empty] | 0.5 | 0.19 | 0.18 | 0.15 | 0.08 | 0.01 | -0.05 | -0.11 | -0.154 | -0.2 | -0.23 | -0.24 | -0.22
[5 empty] | 1 | 0.23 | 0.21 | 0.17 | 0.095 | 0.02 | -0.04 | -0.1 | -0.14 | -0.17 | -0.2 | -0.205 | -0.21
[5 empty] | 2 | 0.19 | 0.18 | 0.15 | 0.08 | 0.01 | -0.05 | -0.11 | -0.154 | -0.2 | -0.23 | -0.24 | -0.22
[5 empty] | Clmax | 1.64 | 1.6295 | 1.619 | 1.6085 | 1.598 | 1.5875 | 1.577 | 1.5665 | 1.556 | 1.5455 | 1.5402 | 1.5376
|  | 2 | Taper Ratio Index |  | cla | 1.5799 | 1.6045 | 1.6287 | 1.6573 | 1.6806 | 1.6806 | 1.6622 | 1.6145 | 1.5114 | 1.358 | 1.3195 | 1.2967
|  | 0.86672 | Taper Ratio Interpolation |  | clb | 0.079408 | 0.076254 | 0.062781 | 0.033254 | 0.0037269 | -0.022073 | -0.047873 | -0.068283 | -0.088292 | -0.10234 | -0.10492 | -0.096319
[5 empty] | cl | 1.6593 | 1.6808 | 1.6915 | 1.6905 | 1.6843 | 1.6586 | 1.6143 | 1.5462 | 1.4231 | 1.2556 | 1.2146 | 1.2004
|  | -0.086292 | cl adjustment for stall |  | delta | -0.019279 | -0.051272 | -0.072497 | -0.082048 | -0.086292 | -0.071061 | -0.037282 | 0.020251 | 0.13291 | 0.28987 | 0.32569 | 0.33721
|  | 5 | cl index at stall |  | cl @ stall | 1.573 | 1.5945 | 1.6052 | 1.6043 | 1.598 | 1.5723 | 1.528 | 1.46 | 1.3368 | 1.1693 | 1.1283 | 1.1141
|  | 8.73 | Root chord |  | chord | 8.73 | 8.2586 | 7.7872 | 7.3158 | 6.8444 | 6.373 | 5.9016 | 5.4302 | 4.9588 | 4.4874 | 4.2516 | 4.1338
|  | 0.68749 | Root area |  |  | 8.4943 | 8.0229 | 7.5515 | 7.0801 | 6.6087 | 6.1373 | 5.6659 | 5.1945 | 4.7231 | 4.3695 | 4.1927
|  | 0.31251 | Tip area |  | area/section | 15.7144 | 14.8423 | 13.9703 | 13.0982 | 12.2261 | 11.3539 | 10.4818 | 9.6098 | 8.7377 | 8.0836 |  | 236.2361

## Dim
Dimensions | [6 empty] | P-51D Mustang | [9 empty] | V2005.17 | [5 empty] | FS2004
| Weight | [10 empty] | Wing data | [9 empty] | Moment of Inertia Values
|  |  | Fuselage Length |  |  | Wing Span |  |  |  | Wing chord |  | Wing Area | Aspect Ratio |  |  |  |  | Wing Loading at Test Weight | Oswald Efficiency Factor 1204:12h | Taper Ratio
| Basic | Test | [10 empty] | Multi-Wing Correction | Calculated | Taper Ratio Penalty | Efficiency Factor |  |  |  |  | ROLL | PITCH | YAW
| Lbs | Lbs | Ft. | in | Ft. | Ft. | In. | Ft. | inches | in. | ft. | SqFt | Munk Factor |  | U Calculation | e | eAR
[10 empty] | 76.4757 | 6.373 | 235.8 |  | 1
| #N/A | #N/A | 32 | 3 | 32.25 | 37 | 0 | 37 | 444 | 76.4757 | 6.373 | 235.8 | 1 | 5.8058 | 0.9929 | 0.89361 | 5.1881 | #N/A | 4020.901 | 0.46002 | #N/A | #N/A | #N/A
37
[15 empty] | #N/A | L/Dmax = sqrt(pi eAR / Cd0) / 2
| kg | kg |  |  | meters |  |  | meters |  |  | meters | sq meters
| #N/A | #N/A |  |  | 9.8298 |  |  | 11.2776 |  |  | 1.9425 | 21.9065
7235
[5 empty] | Discrete Moment of Inertia Calculations | [9 empty] | 2
[8 empty] | fwd/aft | lf/rt | up/dn
[5 empty] | W | M |  | X | Y | Z |  | wx2 | wy2 | wz2
|  | fwd fuselage |  |  | #N/A | #N/A |  | 6 | 1.075 | 1.935 |  | #N/A | #N/A | #N/A
|  | aft fuselage |  |  | #N/A | #N/A |  | 10.125 | 1.075 | 1.935 |  | #N/A | #N/A | #N/A
|  | wings |  |  | #N/A | #N/A | 0.27 | 0 | 7.3588 | 1.935 | 1 | #N/A | #N/A | #N/A
|  | landing gear |  |  | #N/A | #N/A |  | 2.02 | 2.9585 | 0 |  | #N/A | #N/A | #N/A
|  | engine 1 |  |  | #N/A | #N/A |  | 8.5 | 0 | 0 |  | #N/A | #N/A | #N/A
|  | engine 2 |  |  | 0 | 0 |  | 0 | 0 | 0 |  | 0 | 0 | 0 | [6 empty] | Rx | Ry | Rz
|  | engine 3 |  |  | 0 | 0 |  | 0 | 0 | 0 |  | 0 | 0 | 0 | [5 empty] | K = | 0.268 | 0.36 | 0.42
|  | engine 4 |  |  | 0 | 0 |  | 0 | 0 | 0 |  | 0 | 0 | 0 | [5 empty] | MOI = | #N/A | #N/A | #N/A
|  |  | Total |  | #N/A | #N/A | [5 empty] | #N/A | #N/A | #N/A
MOI = EmptyWeight * (D^2 / K)
|  | Nose to CoG location |  | 12 | [7 empty] | #N/A | #N/A | #N/A | [6 empty] | Roll | Pitch | Yaw
|  | Tail to CoG location |  | 20.25 | [7 empty] | #N/A | #N/A | #N/A | [5 empty] | D = | Wingspan | Length | (L+S)/2
|  | Fuselage Width (est) |  | 3.225 | [15 empty] | K = | 1870 | 810 | 770
|  | Fuselage Height (est) |  | 5.805 |  | NACA TN 1629 P-51 | [5 empty] | IX - roll | IY- pitch | IZ - yaw | [5 empty] | MOI = | #N/A | #N/A | #N/A
|  | Engine Weight (est) |  | #N/A |  | W=6800 |  |  |  | Discrete |  | #N/A | #N/A | #N/A
[6 empty] | IX=4500 |  |  |  | Roscam |  | #N/A | #N/A | #N/A
[6 empty] | IY= 8500 |  |  |  | FS SDK |  | #N/A | #N/A | #N/A
Stats
|  | Empty weight |  | 7235 | lbs | #N/A | kg
|  | Combat weight |  | #N/A | lbs | #N/A | kg
|  | Wingspan |  | 37 | feet | 11.2776 | meters
|  | Length |  | 32.25 | feet | 9.8298 | meters
|  | Max speed at sea-level |  | 364 | mph | 674.128 | km/h |  | <Moving MinSpeed="47" MaxSpeed="163" CruiseSpeed="195" GroupSize="1" Type="0"/>
|  | Max speed at altitude |  | 437 | mph | 809.324 | km/h
|  | Max speed altitude |  | 25000 | ft | 7620 | meters |  | <Aircraft MinAlt="50" MaxAlt="12771" CruiseAlt="7620" DryWeight="3282" MaxWeight="7031" FuelWeight="0" CrewSize="1" CombatRadius1="983" CombatRadius2="983"/>
|  | Ceiling |  | 41900 | ft | 12771.12 | meters
|  | Range |  | 1300 | miles | 2092.1472 | km
[9 empty] | MaxAlt |  | 12771 | meters |  | 104.0748 | mph |  | 364 | mph |  |  | 437 | mph
[9 empty] | CruiseAlt |  | 7620 | meters |  | 47 | m/s |  | 163 | m/s |  |  | 195 | m/s
[9 empty] | DryWeight |  | 3282 | kilograms | [8 empty] | 195 | m/s
[9 empty] | MaxWeight |  | 7031 | kilograms
[9 empty] | CrewSize |  | 1
[9 empty] | CombatRadius1 |  | 983 | kilometers
e Correction
| e | 1 | 1 | 1 | 1 | 1 | 1 | 1 | 1 | 1 | 1 | 1
| Rounded | 0.955 | 0.98 | 0.9939 | 0.9991 | 0.999 | 0.999 | 0.999 | 0.999 | 0.999 | 0.999 | 0.999
| 4 | 0.912 | 0.9679 | 0.9887 | 0.9943 | 0.9963 | 0.9971 | 0.9963 | 0.9956 | 0.9934 | 0.99 | 0.986
| 6 | 0.8808 | 0.95 | 0.9795 | 0.9885 | 0.992 | 0.9928 | 0.992 | 0.989 | 0.9856 | 0.9804 | 0.975
| 8 | 0.8566 | 0.93 | 0.9713 | 0.9816 | 0.9851 | 0.9855 | 0.9847 | 0.9808 | 0.9756 | 0.9686 | 0.959
|  | 0 | 0.1 | 0.2 | 0.3 | 0.4 | 0.5 | 0.6 | 0.7 | 0.8 | 0.9 | 1
|  | 0.9929 | = e Correction
5
|  |  | 0.4 | 0.46002 | 0.5 |  |  | 1
|  | 4 | 0.9963 | 0.99678 | 0.9971 |  | 4 | 0.99678
|  | 6 | 0.992 | 0.99248 | 0.9928 |  | 5.8058 | 0.9929
|  | 8 | 0.9851 | 0.98534 | 0.9855 |  | 6 | 0.99248

## WEP
| WEP Performance | [8 empty] | P-51D Mustang | [5 empty] | V2005.17
MIL HP | WEP HP | Eng rpm | Gear ratio | Prop dia | Tip speed (mph) |  | Low Alt Air Density | MIL SL HP coef | WEP SL HP coef |  | High Alt Air Density | MIL High Alt HP coef | WEP High Alt HP coef |  | Low Alt Units Conv
1590 | 1720 | 3000 | 2.38 | 11.167 | 502.5138 |  | 0.002378 | 0.22839 | 0.24707 |  | 0.001065 | 0.52272 | 0.56546 |  | 390.9807
1629.75 | 1763
Adv ratio | 0 | #N/A | #N/A | #N/A | #N/A | #N/A | #N/A | 2.2756 | 2.3897 | 2.5038 | 2.6179 | 2.732 | 2.9602
Airspeed | 0 | #N/A | #N/A | #N/A | #N/A | #N/A | #N/A | 364 | 382.25 | 400.5 | 418.75 | 437 | 473.5 | @ MIL RPM
Airspeed | 0 | #N/A | #N/A | #N/A | #N/A | #N/A | #N/A | 364 | 382.25 | 400.5 | 418.75 | 437 | 473.5 | @ WEP RPM
Stop, WEP Prop will exceed max pitch, Increase Runaway Prop Factor!
Estimated Top Speed at Sea Level
[15 empty] | with military power: | #N/A | mph
Estimated Top Speed at Sea Level
[15 empty] | with WEP power: | #N/A | mph
[15 empty] | Estimated Top Speed at | 25000 | ft
[15 empty] | with military power: | #N/A | mph
[15 empty] | Estimated Top Speed at | 25000 | ft
[15 empty] | with WEP power: | #N/A | mph
512
0 | 0 | #N/A | #N/A | #N/A | #N/A | #N/A | #N/A | 2.2756 | 2.3897 | 2.5038 | 2.6179 | 2.732 | 2.9602
15 | 0.12353 | #N/A | #N/A | -0.15442 | -0.36288 | -0.57135 | -0.77981 | -0.98827 | -1.1171 | -1.246 | -1.3749 | -1.5037 | -1.7615
20 | 0.24707 | #N/A | #N/A | -0.030884 | -0.23935 | -0.44781 | -0.65628 | -0.86474 | -0.99361 | -1.1225 | -1.2513 | -1.3802 | -1.6379
25 | 0.52502 | #N/A | #N/A | 0.24707 | 0.038604 | -0.16986 | -0.37832 | -0.58679 | -0.71565 | -0.84452 | -0.97339 | -1.1023 | -1.36
30 | 0.80297 | #N/A | #N/A | 0.52502 | 0.31656 | 0.10809 | -0.10037 | -0.30884 | -0.4377 | -0.56657 | -0.69543 | -0.8243 | -1.082
35 | 1.0809 | #N/A | #N/A | 0.80297 | 0.59451 | 0.38604 | 0.17758 | -0.030884 | -0.15975 | -0.28861 | -0.41748 | -0.54635 | -0.80408
40 | 1.3589 | #N/A | #N/A | 1.0809 | 0.87246 | 0.664 | 0.45553 | 0.24707 | 0.1182 | -0.010663 | -0.13953 | -0.26839 | -0.52613
45 | 1.6368 | #N/A | #N/A | 1.3589 | 1.1504 | 0.94195 | 0.73348 | 0.52502 | 0.39616 | 0.26729 | 0.13842 | 0.009558 | -0.24817
50 | 1.9148 | #N/A | #N/A | 1.6368 | 1.4284 | 1.2199 | 1.0114 | 0.80297 | 0.67411 | 0.54524 | 0.41638 | 0.28751 | 0.029779
55 | 2.1927 | #N/A | #N/A | 1.9148 | 1.7063 | 1.4979 | 1.2894 | 1.0809 | 0.95206 | 0.82319 | 0.69433 | 0.56546 | 0.30773
60 | 2.4707 | #N/A | #N/A | 2.1927 | 1.9843 | 1.7758 | 1.5673 | 1.3589 | 1.23 | 1.1011 | 0.97228 | 0.84341 | 0.58568
65 | 2.7486 | #N/A | #N/A | 2.4707 | 2.2622 | 2.0538 | 1.8453 | 1.6368 | 1.508 | 1.3791 | 1.2502 | 1.1214 | 0.86364
low val | 0.12353 | #N/A | #N/A | -0.030884 | 0.038604 | 0.10809 | 0.17758 | -0.030884 | 0.1182 | -0.010663 | 0.13842 | 0.009558 | 0.029779
row num | 1 | #N/A | #N/A | 2 | 3 | 4 | 5 | 5 | 6 | 6 | 7 | 7 | 8
high val | 0.24707 | #N/A | #N/A | 0.24707 | 0.31656 | 0.38604 | 0.45553 | 0.24707 | 0.39616 | 0.26729 | 0.41638 | 0.28751 | 0.30773
low pitch | 15 | #N/A | #N/A | 20 | 25 | 30 | 35 | 35 | 40 | 40 | 45 | 45 | 50
high pitch | 20 | #N/A | #N/A | 25 | 30 | 35 | 40 | 40 | 45 | 45 | 50 | 50 | 55
0 | 19.2442 | #N/A | #N/A | 24.6641 | 28.4141 | 32.1641 | 35.9141 | 39.6641 | 41.9822 | 44.3003 | 46.6185 | 48.9366 | 53.5728 | << MIL SL
low val | 0.24707 | #N/A | #N/A | 0.24707 | 0.31656 | 0.38604 | 0.45553 | 0.24707 | 0.39616 | 0.26729 | 0.41638 | 0.28751 | 0.30773
row num | 2 | #N/A | #N/A | 3 | 4 | 5 | 6 | 6 | 7 | 7 | 8 | 8 | 9
high val | 0.52502 | #N/A | #N/A | 0.52502 | 0.59451 | 0.664 | 0.73348 | 0.52502 | 0.67411 | 0.54524 | 0.69433 | 0.56546 | 0.58568
low pitch | 20 | #N/A | #N/A | 25 | 30 | 35 | 40 | 40 | 45 | 45 | 50 | 50 | 55
high pitch | 25 | #N/A | #N/A | 30 | 35 | 40 | 45 | 45 | 50 | 50 | 55 | 55 | 60
0 | 24.9587 | #N/A | #N/A | 29.9587 | 33.7087 | 37.4587 | 41.2087 | 44.9587 | 47.2768 | 49.5949 | 51.9131 | 54.2312 | 58.8674 | << MIL ALT
low val | 0.24707 | #N/A | #N/A | 0.24707 | 0.038604 | 0.10809 | 0.17758 | 0.24707 | 0.1182 | -0.010663 | 0.13842 | 0.009558 | 0.029779
row num | 2 | #N/A | #N/A | 3 | 3 | 4 | 5 | 6 | 6 | 6 | 7 | 7 | 8
high val | 0.52502 | #N/A | #N/A | 0.52502 | 0.31656 | 0.38604 | 0.45553 | 0.52502 | 0.39616 | 0.26729 | 0.41638 | 0.28751 | 0.30773
low pitch | 20 | #N/A | #N/A | 25 | 25 | 30 | 35 | 40 | 40 | 40 | 45 | 45 | 50
high pitch | 25 | #N/A | #N/A | 30 | 30 | 35 | 40 | 45 | 45 | 45 | 50 | 50 | 55
0 | 20 | #N/A | #N/A | 25 | 28.75 | 32.5 | 36.25 | 40 | 42.3181 | 44.6363 | 46.9544 | 49.2725 | 53.9088 | << WEP SL
low val | 0.52502 | #N/A | #N/A | 0.52502 | 0.31656 | 0.38604 | 0.45553 | 0.52502 | 0.39616 | 0.54524 | 0.41638 | 0.56546 | 0.30773
row num | 3 | #N/A | #N/A | 4 | 4 | 5 | 6 | 7 | 7 | 8 | 8 | 9 | 9
high val | 0.80297 | #N/A | #N/A | 0.80297 | 0.59451 | 0.664 | 0.73348 | 0.80297 | 0.67411 | 0.82319 | 0.69433 | 0.84341 | 0.58568
low pitch | 25 | #N/A | #N/A | 30 | 30 | 35 | 40 | 45 | 45 | 50 | 50 | 55 | 55
high pitch | 30 | #N/A | #N/A | 35 | 35 | 40 | 45 | 50 | 50 | 55 | 55 | 60 | 60
0 | 25.7275 | #N/A | #N/A | 30.7275 | 34.4775 | 38.2275 | 41.9775 | 45.7275 | 48.0456 | 50.3637 | 52.6819 | 55 | 59.6363 | << WEP ALT
511
0 | 0 | #N/A | #N/A | #N/A | #N/A | #N/A | #N/A | 2.2756 | 2.3897 | 2.5038 | 2.6179 | 2.732 | 2.9602
15 | #N/A | #N/A | #N/A | #N/A | #N/A | #N/A | #N/A | #N/A | #N/A | #N/A | #N/A | #N/A | #N/A
20 | #N/A | #N/A | #N/A | #N/A | #N/A | #N/A | #N/A | #N/A | #N/A | #N/A | #N/A | #N/A | #N/A
25 | #N/A | #N/A | #N/A | #N/A | #N/A | #N/A | #N/A | #N/A | #N/A | #N/A | #N/A | #N/A | #N/A
30 | #N/A | #N/A | #N/A | #N/A | #N/A | #N/A | #N/A | #N/A | #N/A | #N/A | #N/A | #N/A | #N/A
35 | #N/A | #N/A | #N/A | #N/A | #N/A | #N/A | #N/A | #N/A | #N/A | #N/A | #N/A | #N/A | #N/A
40 | #N/A | #N/A | #N/A | #N/A | #N/A | #N/A | #N/A | 0.8544 | 0.83899 | 0.82386 | 0.80901 | 0.79442 | 0.76603
45 | #N/A | #N/A | #N/A | #N/A | #N/A | #N/A | #N/A | 0.82035 | 0.82266 | 0.80853 | 0.79464 | 0.78099 | 0.75438
50 | #N/A | #N/A | #N/A | #N/A | #N/A | #N/A | #N/A | 0.78283 | 0.78889 | 0.79092 | 0.77794 | 0.76518 | 0.74029
55 | #N/A | #N/A | #N/A | #N/A | #N/A | #N/A | #N/A | 0.73319 | 0.74452 | 0.75265 | 0.75754 | 0.75917 | 0.73651
60 | #N/A | #N/A | #N/A | #N/A | #N/A | #N/A | #N/A | 0.67996 | 0.69436 | 0.70621 | 0.71547 | 0.72211 | 0.72743
65 | #N/A | #N/A | #N/A | #N/A | #N/A | #N/A | #N/A | 0.65029 | 0.66406 | 0.67539 | 0.68425 | 0.6906 | 0.69569
SL MIL | #N/A | #N/A | #N/A | #N/A | #N/A | #N/A | #N/A | #N/A | 0.83252 | 0.81067 | 0.78923 | 0.76854 | 0.73759 | << efficiency
SL MIL |  | #N/A | #N/A | #N/A | #N/A | #N/A | #N/A | #N/A | 1298.257 | 1206.5988 | 1123.5058 | 1048.3749 | 928.6012 | << thrust
SL WEP | #N/A | #N/A | #N/A | #N/A | #N/A | #N/A | #N/A | 0.8544 | 0.83142 | 0.80964 | 0.78811 | 0.76748 | 0.73733 | << efficiency
SL WEP |  | #N/A | #N/A | #N/A | #N/A | #N/A | #N/A | 1513.5622 | 1402.5524 | 1303.5924 | 1213.6377 | 1132.5245 | 1004.1785 | << thrust
HI MIL |  | #N/A | #N/A | #N/A | #N/A | #N/A | #N/A | 0.82063 | 0.80728 | 0.79234 | 0.77014 | 0.7601 | 0.72949 | << efficiency
HI MIL |  | #N/A | #N/A | #N/A | #N/A | #N/A | #N/A | 1377.455 | 1290.3761 | 1208.7998 | 1123.7298 | 1062.7745 | 941.3659 | << thrust
HI WEP | #N/A | #N/A | #N/A | #N/A | #N/A | #N/A | #N/A | 0.81489 | 0.80209 | 0.78813 | 0.767 | 0.75917 | 0.72809 | << efficiency
HI WEP |  | #N/A | #N/A | #N/A | #N/A | #N/A | #N/A | 1479.6536 | 1386.9008 | 1300.6838 | 1210.6555 | 1148.2705 | 1016.3852 | << thrust
| MIL | #N/A | #N/A | #N/A | #N/A | #N/A | #N/A | #N/A | #N/A | #N/A | #N/A | #N/A | #N/A |  | Top Speed @ sea level
| #N/A | #N/A | #N/A | #N/A | #N/A | #N/A | #N/A | #N/A | #N/A | #N/A | #N/A | #N/A | #N/A |  | with military power: | #N/A
| WEP | #N/A | #N/A | #N/A | #N/A | #N/A | #N/A | #N/A | #N/A | #N/A | #N/A | #N/A | #N/A |  | Top Speed @ sea level
| #N/A | #N/A | #N/A | #N/A | #N/A | #N/A | #N/A | #N/A | #N/A | #N/A | #N/A | #N/A | #N/A |  | with WEP power: | #N/A
| MIL | #N/A | #N/A | #N/A | #N/A | #N/A | #N/A | #N/A | #N/A | #N/A | #N/A | #N/A | #N/A |  | Top Speed @ | 25000
| #N/A | #N/A | #N/A | #N/A | #N/A | #N/A | #N/A | #N/A | #N/A | #N/A | #N/A | #N/A | #N/A |  | with military power: | #N/A
| WEP | #N/A | #N/A | #N/A | #N/A | #N/A | #N/A | #N/A | #N/A | #N/A | #N/A | #N/A | #N/A |  | Top Speed @ | 25000
| #N/A | #N/A | #N/A | #N/A | #N/A | #N/A | #N/A | #N/A | #N/A | #N/A | #N/A | #N/A | #N/A |  | with WEP power: | #N/A

## Rocket
Rocket Data |  |  | P-51D Mustang |  |  | V2005.17
Thrust (lbs) | 1500 |  |  | 1956.5217 | Specific Thrust Constant (lbs-sec/gal)
Burn Time (sec) | 240 | 4 | min | 0.76667 | Fuel flow rate (gal/sec)
Estimated Climb Rate | #N/A | fpm
Climb Speed | #N/A | mph